## COVER
VERSION NUMBER：2017.7.31
PARTS MANUAL
ATV400-D EURO 4

## VEHICLE
←→Interchangeable；≠Noninterchangeable；←New for old →old for new
1 HANDLEBAR （EURO 4） |  | REF. No. | PART No. | DESCRIPTION | Q'TY
|  | 1 | 27415 | FRONT SPEEDOMETER COVER | 1
|  | 2 | 35820 | EMERGENT SWITCH（FOR EUROPE） | 1
|  | 3 | 27457 | IGNITION SWITCH WITH KEY（USED FOR WATERPROOF) | 1
|  | 4 | 25003 | KEY BLANK | 1
|  | 5 | 25004 | THREADED NUT | 1
|  | 6 | 36149 | REAR VIEW MIRROR RIGHT（ ONLY FOR EUROPE） | 1
|  | 7A | 27811 | THROTTLE CONTROL (WITH 2WD/4WD SWITCH)(SEE PICTURE) | 1
|  | 8 | 10079 | NUT M8 | 4
|  | 9 | 10140B | BOLT M6X12 | 1
|  | 10A | 72037 | NEW GUARD,HANDLEBAR END ASSY.（MATCH WITH NEW HANDLEBAR) | 2
|  | 11 | 35727 | GRIP | 2
|  | 12 | 25642 | SWITCH ASSY | 1
|  | 13 | 25008 | SPEEDOMETER BRACKET | 1
|  | 14 | 10004 | NUT M6 | 2
|  | 15 | 36148 | REAR VIEW MIRROR LEFT（ ONLY FOR EUROPE） | 1
|  | 16 | 25010 | SPEEDOMETER COVER CAP（FOR EUROPE） | 1
|  | 17 | 70447 | RUBBER WASHER | 2
|  | 18 | 27550 | LCD SPEEDOMETER（FOR EURO 4） | 1
|  | 19 | 20112a | HANDLEBAR CLAMP | 2
|  | 20 | 27551 | THROTTLE CABLE | 1
|  | 21 | 27385a | HANDLEBAR (NEW MODEL)(MATCH WITH NEW GUARD,HANDLEBAR END ASSY.) | 1
|  | 22 | 10531 | BOLT M8X72 | 4
|  | 23 | 25013 | SCREW M6X12 | 2
|  | 24 | 27257 | IGNITION SWITCH COVER | 1
|  | 25 | 27279 | THROTTLE CONTROL LEVER(FOR NO.7A 7B) | 1
|  | 26 | 27416 | REAR SPEEDOMETER COVER | 1
|  | 27 | 27417 | HANDLEBAR COVER RIGHT | 1
|  | 28 | 27418 | HANDLEBAR COVER LEFT | 1
|  | 29 | 27419 | HANDLE COVER INSTALLATION BELT | 2
|  | 30 | 25525 | UP HOLDER,REAR VIEW MIRROR | 1
|  | 31 | 25526 | DOWN HOLDER,REAR VIEW MIRROR | 1
|  | 32 | 10008 | BOLT M6X20 | 2
|  | 33 | 70703 | HANDLEBAR DOWN CLAMP | 2
|  | 34 | 10913 | NUT M6 | 2
|  | 35 | 72035 | TENSIONING BLOCK | 2
|  | 36 | 72036 | BALANCE WEIGHT | 2
|  | 37 | 10940 | SCREW M6X70 | 2
2 FUEL TANK （EURO 4） |  | REF. No. | PART No. | DESCRIPTION | Q'TY
|  | 1 | 28095 | TUBE,FUEL CAP BREATHER | 1
|  | 2 | 70725 | FUEL CAP | 1
|  | 3 | 10183 | BOLT M6X16 | 5
|  | 4 | 25037 | VALVE,TANK，FUEL | 1
|  | 5 | 10820 | BOLT M5X10 | 1
|  | 6 | 70734 | TUBE | 1
|  | 7 | 35085 | PLATE，UNIT SET | 1
|  | 8 | 35084 | FUEL UNIT SET ASSY | 1
|  | 9 | 35086 | GASKET，BASE | 1
|  | 10 | 27552 | VALVE,TANK，FUEL（NEW） | 1
|  | 11 | 36177 | VALVE,TANK，FUEL | 1
|  | 12 | 73095 | Oil pump outlet pipe | 1
|  | 13 | 36071 | Oil pipe insulation film | 1
|  | 14 | 36075 | Oil pipe protective sleeve | 1
|  | 15 | 71658 | HOSE CLAMPS 8/14 | 4
|  | 16 | 70842 | FUEL FILTER | 1
|  | 17 | 70845 | FUEL FILTER INSTALLATION | 1
|  | 18 | 71418a | Connecting tubing 2 | 1
|  | 19 | 36073 | Connecting pipe 2 insulation film | 1
|  | 20 | 36077 | Connecting pipe 2 protection sleeve | 1
|  | 21 | 10753 | SCREW M4X16 | 8
|  | 22 | 36181 | CUSHION, FUEL TANK CAP(USED FOR NEW VALVE,TANK，FUEL) | 1
|  | 23 | 27553 | MOUNTING BRACKET,FUEL TANK | 1
|  | 24 | 27914 | FUEL TANK ADIABATIC PELLICLE | 1
|  | 25 | 36142 | Filter mounting insert | 1
|  | 26 | 25023 | MOUNTING BRACKET LEFT | 1
|  | 27 | 25024 | MOUNTING BRACKET RIGHT | 1
|  | 28 | 27554 | BOLT M6X60 | 2
|  | 29 | 73146 | Quick Fitting Assy 7.89 | 1
|  | 30 | 36078 | RUBBER PLATE | 1
|  | 31 | 60210 | LINKER | 1
|  | 32 | 35501 | Vent pipe | 1
←→Interchangeable；≠Noninterchangeable；←New for old →old for new
3 REAR FENDERS（EURO 4） |  | REF. No. | PART No. | DESCRIPTION | Q'TY
|  | 1 | 25040 | SEAT（BLACK）（BASIC） | 1
|  | 2 | 25041 | LATCH ASSEMBLY | 1
|  | 3 | 25042 | RUBBER，SEAT SETTING 1 | 6
|  | 4 | 70445 | RUBBER ，SEAT SETTING 2 | 2
|  | 5 | 20316 | RUBBER PAD | 8
|  | 6 | 25044 | TOOL | 1
|  | 7 | 20331 | WASHER 6 | 8
|  | 8 | 10110 | BOLT M6X18 | 8
|  | 9 | 25045a | TOOL BOX CAP | 1
|  | 10 | 35756 | REAR FENDER | 1
|  | 11 | 27572 | FOOTREST RIGHT ADIABATIC PELLICLE | 1
|  | 12 | 35001 | REAR MUD ADIABATIC PELLICLE 1 | 1
|  | 13 | 35002 | REAR MUD ADIABATIC PELLICLE 2 | 1
|  | 14 | 73054 | SCREW M6X16 | 8
|  | 15 | 27367 | LEFT REAR INDICATION LIGHT | 1
|  | 16 | 27368 | RIGHT REAR INDICATION LIGHT | 1
|  | 17 | 25053 | TAILLIGHT | 1
|  | 18 | 25054 | TRESTLE RIGHT | 1
|  | 19 | 25055 | TRESTLE LEFT | 1
|  | 20 | 25056 | BOLT M8X70 | 2
|  | 21 | 10055 | BOLT M8X45 | 2
|  | 22 | 71930 | TAILLIGHT BULB 12V 21W/5W | 1
|  | 23 | 71929 | REAR INDICATION LIGHT BULB 12V10W（WHITE） | 2
|  | 24 | 10140 | BOLT M6X12 | 2
|  | 25 | 10140 | WASHER 6 | 2
|  | 26 | 10140 | NUT | 2
|  | 27 | 27312 | PLASTIC PLANT | 1
|  | 28 | 35078 | BATTERY COVER | 1
|  | 29 | 70788 | HOOK BRACKET，SEAT LOCK | 1
|  | 30 | 70802 | SPRING | 1
|  | 31 | 27362 | REAR INDICATION LIGHT BRACKET | 2
|  | 32 | 35803 | TAILLIGHT COVER，R | 1
|  | 33 | 35804 | TAILLIGHT COVER，L | 1
|  | 34 | 10110 | SCREW ST4.2X13 | 8
|  | 35 | 70803 | BAFFLE.SEAT | 1
|  | 36 | 35498 | REAR DECORATION COVER（USED FOR FRANCE） | 1
|  | 37 | 70012 | BOLT M6X12 | 4
|  | 38 | 10081 | BOLT M6X12 | 4
|  | 39 | 35757 | REAR PROTECTION STEEL TUBE | 1
|  | 40 | 70779 | REAR REFLECTER（RED）(FOR EUROPE) | 2
|  | 41 | 35758 | REAR REFLECTER PLATE | 2
|  | 42 | 35759 | SIDE REFLECTOR PLATE | 2
|  | 43 | 35760 | SIDE REFLECTOR (AMBER)(FOR EUROPE) | 2
|  | 44 | 27566 | FRAME COMP.(FOR EUROPE 4) | 1
|  | 45 | 27567 | INSULATION COVER | 1
|  | 46 | 25294 | PULL THE BALL (E13 55R-014154) | 1
|  | 47 | 25295 | THE TRACTION BALL WELDING COMPONENTS | 1
|  | 48 | 11059 | NUT M16 | 1
|  | 49 | 27050 | WASHER 16 | 1
|  | 50 | 10947 | BOLT 16X95 | 2
|  | 51 | 11060 | WASHER 16 | 2
|  | 52 | 10874 | NUT M16 | 2
4 FRONT BODY＆FRAM（EURO 4） |  | REF. No. | PART No. | DESCRIPTION | Q'TY
|  | 1 | 25064 | FRONT COVER | 1
|  | 2 | 25281 | FRONT BODY | 1
|  | 3 | 27420 | FRONT BODY COVER | 1
|  | 4 | 27421 | FRONT COVER | 1
|  | 5 | 27422 | PROTECTOR.R.HEADLIGHT | 1
|  | 6 | 27568 | FRAME COMP.(FOR EFI EURO 4) | 1
|  | 7 | 27423 | PROTECTOR.L.HEADLIGHT | 1
|  | 8 | 35076 | FOOTREST RIGHT | 1
|  | 9 | 35077 | FOOTREST LEFT | 1
|  | 10 | 10108 | BOLT M6X12 | 2
|  | 13 | 25076 | SIDE COVER R | 1
|  | 14 | 25077 | SIDE COVER L | 1
|  | 15 | 71927 | BULB,HEADLIGHT 35W/35W | 4
|  | 16 | 27371 | BALL JOINT，HEADLIGHT | 4
|  | 17 | 35029 | TRESTLE R | 1
|  | 18 | 35028 | TRESTLE L | 1
|  | 19 | 27426 | PLATE, FRONT RACK | 1
|  | 20 | 27427 | INSERTS, FRONT RACK | 1
|  | 21 | 10420 | SCREW M6X16 | 4
|  | 22 | 11003 | SCREW M6X25 | 16
|  | 23 | 70336 | STEP | 2
|  | 24 | 20413 | DOWN BRACKET RADIATOR | 1
|  | 25 | 20414 | SPACER RUBBER | 1
|  | 26 | 20412 | UP BRACKET RADIATOR | 1
|  | 31 | 71473 | FRONT INDICATOR LIGHT BULB 12V 10W（ONLY FOR EUROPE）（YELLOW） | 2
|  | 32 | 27428 | HIGH BEAM BRACKET，R | 1
|  | 33 | 25093 | COVER,FUEL TANK TOP | 1
|  | 34 | 70300 | RUBBER WASHER | 2
|  | 35 | 27495 | FRONT INDICATOR LIGHT R（USED FOR WATERPROOF） | 1
|  | 36 | 27494 | FRONT INDICATOR LIGHT L（USED FOR WATERPROOF） | 1
|  | 37 | 27455 | HIGH BEAM | 2
|  | 38 | 27431 | DIPPED HEADLIGHT BRACKET，R | 1
|  | 39 | 27456 | DIPPED HEADLIGHT | 2
|  | 40 | 27432 | HIGH BEAM BRACKET，L | 1
|  | 41 | 27433 | DIPPED HEADLIGHT BRACKET，L | 1
|  | 42 | 27372 | ADJUSTMENT BOLT，HEADLIGHT | 8
|  | 43 | 27373 | SPRING | 8
|  | 44 | 27434 | LED LIGHT, L（OPTION） | 1
|  | 45 | 27435 | LED LIGHT, R（OPTION） | 1
|  | 46 | 27436 | BOARD, FRONT COVER | 1
|  | 47 | 35499 | SHIFT COVER (BLACK) | 1
|  | 48 | 10520 | SCREW ST4.8X12 | 4
|  | 49 | 70287 | RUBBER COVER | 6
|  | 50 | 27569 | ADIABATIC PELLICLE, LEG BAFFLEL | 1
|  | 51 | 27570 | LEG BAFFLEL 1 | 1
|  | 51 | 27571 | LEG BAFFLEL 2 | 1
|  | 52 | 27572 | FOOTREST RIGHT ADIABATIC PELLICLE | 1
|  | 53 | 10534 | SCREW ST4.8X25 | 10
|  | 54 | 10127 | SCREW M6X20 | 4
|  | 55 | 35767 | UPPER COVER, LEFT PEDAL | 1
|  | 56 | 35768 | LOWER COVER, LEFT PEDAL | 1
|  | 57 | 35769 | PLATE, LEFT PEDAL | 1
|  | 58 | 35770 | SPACER, PEDAL | 4
|  | 59 | 35771 | UPPER COVER, RIGHT PEDAL | 1
|  | 60 | 35772 | LOWER COVER, RIGHT PEDAL | 1
|  | 61 | 35773 | PLATE, RIGHT PEDAL | 1
|  | 62 | 70891 | MUDGUARD 2,L COVER | 1
|  | 63 | 27574 | SEALING RUBBER STRIP 2 | 1
|  | 64 | 10183 | BOLT M6X16 | 4
|  | 65 | 10108 | WASHR 6 | 4
|  | 66 | 10140 | NUT M6 | 4
|  | 67 | 10626 | BOLT M5X20 | 1
5 SHOCK ABSORBER FRONT |  | REF. No. | PART NO. | DESCRIPTION | Q'TY
|  | 1 | 26907 | FRONT SHOCK ABSORBER ASSEMBLY | 2
|  | 2 | 10091 | NUT M14X1.5 | 2
|  | 3 | 21802 | WASHR 14 | 2
|  | 4 | 21803 | SPACER RUBBER | 2
|  | 5 | 21804 | UPPER PIVOT BALL | 2
|  | 6 | 10093 | BOLT M8X55 | 4
|  | 7 | 21806 | NUT M14X1.5 | 2
|  | 8 | 21807 | LOWER PIVOT BALL | 2
|  | 9 | 21808 | SPRING RETAINER | 2
|  | 10 | 26909 | SPRING | 2
|  | 11 | 26908 | STRUT BUMPER | 2
|  | 12 | 32104 | CLAMP | 2
|  | 13 | 10079 | NUT M8 | 4
|  | 14 | 21813 | SPRING RETAINER | 2
|  | 15 | 26910 | STRUT BODY LEFT | 1
|  | 16 | 26911 | STRUT BODY RIGHT | 1
|  | 17 | 26912 | CIRCLIP | 2
|  | 18 | 26913 | BEARING | 2
|  | 19 | 27074 | GREASE FITTING | 2
|  | 20 | 20512 | BALL JOINT STUD | 2
|  | 21 | 20513 | BALL JOINT MOUNTING BRACKET | 2
|  | 23 | 10022 | BOLT M6X12 | 4
|  | 24 | 10019 | WASHER | 2
|  | 25 | 27067 | NUT M10X1.25 | 2
|  | 26 | 10501 | COTTER PIN 2.5X25 | 2
|  | 27 | 20518F | A-ARM LEFT | 1
|  | 28 | 20627F | A-ARM RIGHT | 1
|  | 29 | 20522F | A-ARM PIVOT SHAFT | 2
|  | 30 | 10136 | NUT M12X1.25 | 4
|  | 31 | 20524F | BUSHING | 4
|  | 32 | 20519 | A - ARM SHIELD LEFT | 1
|  | 33 | 20628 | A - ARM SHIELD RIGHT | 1
|  | 34 | 10001 | SCREW M5X12 | 4
|  | 35 | 10015 | NUT M10X1.25 | 2
|  | 36 | 10016 | BOLT M10X1.25X55 | 2
|  | 36 | 27794 | BOLT M10X1.25X57 | 2
|  | 37 | 20503 | TIE ROD END A | 2
|  | 38 | 10017 | JAM NUT(RIGHT) | 2
|  | 39 | 20505 | TIE ROD | 2
|  | 40 | 20506 | JAM NUT(LEFT) | 2
|  | 41 | 20507 | TIE ROD END B | 2
|  | 42 | 10018 | BOLT M10X1.25X55 | 2
|  | 43 | 20629 | TIE ROD ASSY | 2
|  | 44 | 27192 | SPINDLE BOLT（2WD） | 2
|  | 45 | 10620 | COTTER PIN 2X20 | 2
6. REAR ARM（EURO 4） |  | REF. No. | PART NO. | DESCRIPTION | Q'TY
|  | 2 | 27324 | ARM ,L.RR | 1
|  | 3 | 70682 | BUSH 1， ARM ,R.RR | 16
|  | 4 | 70683 | COLLAR | 4
|  | 5 | 70684 | BOLT M10X1.25X80 | 4
|  | 7 | 27575 | ARM ,R.RR | 1
|  | 9 | 27326 | ARM SET,L.RR | 1
|  | 10 | 70665 | BUSH 2， ARM ,R.RR | 4
|  | 11 | 70687 | COLLAR,ARM | 2
|  | 12 | 70688 | BOLT M10M1.25M230 | 2
|  | 15 | 27327 | ARM SET,R.RR | 1
|  | 16 | 27394 | SHOCK ABSORBER ,RR | 2
|  | 17 | 10140 | BOLT M10X1.25X52 | 4
|  | 20 | 70691 | KNUCKLE,RR | 2
|  | 21 | 70692 | COLLAR,RR.KNUCKLE,(UPPER) | 2
|  | 22 | 70693 | COLLAR,RR.KNUCKLE,(LOWER) | 2
|  | 23 | 70694 | BOL,TKNUCKLE,(UPPER) | 2
|  | 24 | 70695 | BOL,TKNUCKLE,(LOWER) | 2
|  | 25 | 70674 | BEARING AU0712 | 2
|  | 26 | 10191 | CIRCLIP 58 | 2
|  | 29 | 35385 | SPRING,RR.STABILIZER | 1
|  | 31 | 70697 | HOLDER,STABILIZER BUSH | 2
|  | 32 | 70698 | BUSH,RR.STABILIZER | 2
|  | 33 | 10005 | BOLT M8X20 | 4
|  | 34 | 70699 | LINK,RR. STABILIZER | 2
|  | 35 | 10081 | NUT M10X1.25 | 18
|  | 36 | 70675 | SEAL 61.5 43 11 | 2
|  | 37 | 70676 | SEAL 58 41.2 11 | 2
|  | 38 | 70977 | ARM PROTECT, L | 1
|  | 39 | 70976 | ARM PROTECT, R | 1
|  | 40 | 10059 | BOLT M5x12 | 6
←→Interchangeable；≠Noninterchangeable；←New for old →old for new
7 WHEEL FRONT（EURO 4） |  | REF. No. | PART No. | DESCRIPTION | Q'TY
|  | 1 | 35508 | WHEEL SUB-ASSY，FR(ALUMINIUM, BLACK) | 2
|  | 1 | 27330 | WHEEL SUB-ASSY，FR(IRON) | 2
|  | 2 | 35509 | TIRE FRONT AT25X8-12 43J（WANDA P390）(E4-75R-0006366) | 2
|  | 2 | 27617 | TIRE FRONT“SUN.F”LOGO(25X8-12 65J) | 2
|  | 2 | 36435 | Front tyre AT25X8-12 73F 4PR（DURO）（E4-75R-0012911） | 2
|  | 4 | 27285 | HUB ASSY SHRT | 2
|  | 5 | 70714 | BOLT M12X1.25 | 16
|  | 6 | 70718 | SEAL | 2
|  | 7 | 10059 | VALVE，RIM（TR412） | 4
|  | 8 | 70721 | BOLT SLOTTED | 4
|  | 9 | 70722 | WASHER | 2
|  | 10 | 10059 | PIN 4X32 | 2
|  | 11 | 27411 | NUT，WHEEL | 8
|  | 12 | 70717 | CAP，WHEEL CENTER | 2
8
←→Interchangeable；≠Noninterchangeable；←New for old →old for new
8 WHEEL REAR（EURO 4） |  | REF. No. | PART No. | DESCRIPTION | Q'TY
|  | 1 | 35510 | WHEEL SUB-ASSY，RR(ALUMINIUM, BLACK) | 2
|  | 1 | 27331 | WHEEL SUB-ASSY，RR(IRON) | 2
|  | 2 | 35511 | TIRE，RR AT25X10-12 50J（WANDA P390）(E4-75R-0006367) | 2
|  | 2 | 27620 | TIRE FRONT“SUN.F”LOGO(25X10-12 70J) | 2
|  | 2 | 36436 | Rear tyre AT25X10-12 79F 4PR（DURO）（E4-75R-0012912） | 2
|  | 3 | 70717 | CAP，WHEEL CENTER | 2
|  | 5 | 70719 | HUB，RR WHEEL | 2
|  | 6 | 70714 | BOLT M12X1.25 | 16
|  | 7 | 70718 | SEAL | 4
|  | 8 | 70721 | BOLT SLOTTED | 2
|  | 9 | 70722 | WASHER | 2
|  | 10 | 10511 | PIN 4X32 | 2
|  | 11 | 27411 | NUT，WHEEL | 8
|  | 12 | 25056 | VALVE，RIM（TR412） | 4
14
9 .2 TRANSMISSION （FOR 4WD） |  | REF. No. | PART NO. | DESCRIPTION | Q'TY
|  | 1 | 21201 | SEAL 25X47X8 | 1
|  | 2 | 10060 | BOLT M8X28 | 17
|  | 3 | 21203b | MAIN COVER（USE WITH HIGH-POWER CLUTCH） | 1
|  | 4 | 21104 | DOWEL PIN | 2
|  | 5 | 10061 | BEARING 6205c3 | 4
|  | 6 | 21206b | INPUT SHAFT（USE WITH HIGH-POWER CLUTCH） | 1
|  | 7 | 21207 | CHAIN | 1
|  | 8 | 21208 | GEAR 16T | 1
|  | 9 | 10062 | BEARING 6204 | 3
|  | 10 | 21210 | GEAR,HELICAL 35T | 1
|  | 11 | 21211 | INTERLOCK PIN | 2
|  | 12 | 21212 | INTERLOCK BRACKET | 1
|  | 13 | 21213 | SPRING | 1
|  | 14 | 21211 | INTERLOCK PIN | 1
|  | 15 | 10001 | SCREW M5X12 | 2
|  | 16 | 21216 | SPACER | 1
|  | 17 | 21217 | GEAR 31T | 1
|  | 18 | 21218 | NEEDLE BEARING 25 | 1
|  | 19 | 21219 | THRUST WASHER | 1
|  | 20 | 10064 | SNAP RING | 1
|  | 21 | 21221 | DOG GEAR | 1
|  | 22 | 10065 | SNAP RING | 1
|  | 23 | 21223 | THRUST WASHER | 1
|  | 24 | 21224 | SPROCKET 24T | 1
|  | 25 | 21225 | NEEDLE BEARING 25 | 1
|  | 26 | 21223 | THRUST WASHER | 1
|  | 27 | 21327 | SHAFT | 1
|  | 28 | 21218 | NEEDLE BEARING 25 | 1
|  | 29 | 21329 | GEAR 35T | 1
|  | 30 | 21223 | THRUST WASHER | 1
|  | 31 | 10064 | SNAP RING | 1
|  | 32 | 21332 | ENGAGEMENT | 1
|  | 33 | 21333 | THRST WASHER | 1
|  | 34 | 10067 | NUT M8 | 2
|  | 35 | 10068 | WASHER 8 | 2
|  | 36 | 21336 | BELLCRANK | 2
|  | 37 | 10069 | SNAP RING | 2
|  | 38 | 21338 | WASHER | 2
|  | 39 | 21339 | VENT TUBE | 1
|  | 40 | 21340 | VENT TUBE FITTING | 1
|  | 41 | 21341 | SHIFT FORK HIGH/REVERSE | 1
|  | 42 | 10007 | SCREW M4 | 8
|  | 43 | 10071 | WASHER 4 | 8
|  | 44 | 21344 | GEAR INDICATOR SWITCH | 1
|  | 45 | 21345 | GEARCASE,RH | 1
|  |  | 21345b | GEARCASE,RH（USE WITH SPEED SENSOR） | 1
|  | 46 | 21201 | SEAL 25X47X8 | 1
|  | 47 | 21475 | DIPSTICK | 1
|  | 48 | 10275 | BUSHING | 1
|  | 49 | 10063 | BEARING 6204C3 | 1
|  | 50 | 21350 | GEAR HELICAL 46T | 1
|  | 51 | 10073 | SCREW M6X10 | 4
|  | 52 | 21351 | BEARING RETAINER PLATE | 1
|  | 53 | 21453 | SNAP RING | 1
|  | 54 | 10074 | BEARING 6305ST | 1
|  | 55 | 21455 | PINION SHAFT 10T | 1
|  | 56 | 21456 | SHIFT FORK LOW | 1
|  | 57 | 21457 | GEAR INDICATOR SWITCH | 1
|  | 58 | 10075 | SNAP RING | 2
|  | 59 | 21459 | SHIFT ROD LOW | 1
|  | 60 | 21460 | SHIFT ROD HIGH/REVERSE | 1
|  | 61 | 21461 | THRUST WASHER | 1
|  | 62 | 21483 | SPORCKET 12T | 1
|  | 63 | 21463 | SHAFT REAR OUTPUT | 1
|  | 63B | 70354 | SHAFT REAR OUTPUTA（USE WITH SPEED SENSOR） | 1
|  | 65 | 21465 | SHIM 1 | 1
|  | 67 | 21104 | DOWEL PIN | 1
|  | 68 | 21468t | COVER | 1
|  | 69 | 21469 | DRAIN SCREW | 1
|  | 70 | 21470 | WASHER | 1
|  | 72 | 21462 | GEAR | 1
|  | 73 | 10122 | O RING 18X2.65 | 1
|  | 74 | 21477 | SPROCKET | 1
|  | 75 | 21480 | SHAFT FRONT OUTPUT | 1
|  | 76 | 21481 | SPORCKET 12T | 1
|  | 77 | 21482 | CHAIN | 1
|  | 78 | 10123 | O RING 14X2.65 | 4
|  | 80 | 25511A | COLLAR | 1
|  | 81 | 25512 | O RING 50X1.5 | 1
|  | 82 | 25513A | SPEED SENSOR COVER | 1
|  | 83 | 27068 | SEAL30X40X5 | 1
|  | 84 | 10010 | BOLT | 3
|  | 85 | 10164 | CLAMP 24 | 1
10 SUPPORT BRACKET |  | REF. No. | PART NO. | DESCRIPTION | Q'TY
|  | 1 | 10076 | BOLT M12X20 | 2
|  | 2 | 10054 | WASHER 12 | 2
|  | 3 | 27292 | TRANSMISSION MOUNTING BRACKET RIGHT | 1
|  | 4 | 21504 | TRANSMISSION MOUNTING BRACKET LEFT | 1
|  | 5 | 10078 | BOLT M8X30 | 3
|  | 6 | 10079 | NUT M8 | 3
|  | 7 | 10028 | BOLT M10X25 | 2
|  | 8 | 21508 | TRANSMISSON MOUNTING BRACKET BOTTOM | 1
|  | 9 | 10081 | BOLT M8X20 | 3
|  | 10 | 10027 | WASHER 10 | 2
|  | 11 | 10019 | WASHER | 2
|  | 12 | 10084 | BOLTM10X1.25X70 | 1
|  | 13 | 10015 | NUT M10 | 1
|  | 14 | 21514 | TRANSMISSION MOUNTING BRACKET REAR | 1
|  | 15 | 21515c | TRANSMISSION ASSY(2WD、FOR SPEED SENSOR、 FOR HIGH-POWER CLUTCH) | 1
|  | 15 | 21515d | TRANSMISSION ASSY(2WD、 FOR HIGH-POWER CLUTCH) | 1
|  | 15 | 21515sc | TRANSMISSION ASSY(4WD、 FOR SPEED SENSOR、FOR HIGH-POWER CLUTCH) | 1
|  | 15 | 21515sd | TRANSMISSION ASSY(4WD、FOR HIGH-POWER CLUTCH) | 1
15
REAR GEAR-BOX（EURO 4） |  | REF. No. | PART NO. | DESCRIPTION | Q'TY
|  | 1 | 27577 | REAR GEAR-BOX ASSY（The electric switch） | 1
|  | 2 | 10925 | BOLT M10X1.25X110 | 3
|  | 3 | 10015 | NUT M10X1.25 | 3
|  | 4 | 27578 | BRACKET, REAR GEAR-BOX ASSY | 1
|  | 5 | 10168 | BOLT M8X1.25X16 | 2
|  | 6 | 10079 | NUT M8X1.25 | 2
11 SHIFT ROD |  | REF. No. | PART NO. | DESCRIPTION | Q'TY
|  | 1 | 21601A | LABLE | 1
|  | 2 | 21729B | SHIFTER ASSY MOUNTING | 1
|  | 3 | 21603A | KNOB | 1
|  | 4 | 21604A | SHIFT LEVER | 1
|  | 5 | 10086 | BOLT M6X12 | 4
|  | 6 | 10006 | WASHER 6 | 4
|  | 7 | 21607A | BOOT | 1
|  | 8 | 21608A | PLASTIC SPHERE | 1
|  | 9 | 21609A | GROOVE PIN | 1
|  | 10 | 21610A | CENTERING SPRING | 1
|  | 11 | 21611A | DETENT SPRING | 2
|  | 12 | 21612A | DETENT BULLET | 2
|  | 13 | 21613A | DOWEL PIN | 1
|  | 14 | 21614A | SHIFFER HOUSING | 1
|  | 15 | 21615 | O-RING | 2
|  | 16 | 21616A | SELECTOR SLIDES HIGH/REVERSE | 2
|  | 17 | 21617 | SHIFTER MOUNTING BRACKET | 1
|  | 18 | 10010 | BOLT M6X15 | 4
|  | 19 | 21619 | SHIFT ROD COUPLER | 1
|  | 20 | 21620 | SHIFT ROD END CW | 2
|  | 21 | 10090 | JAM NUT M6 CW | 3
|  | 22 | 27446 | SHIFT ROD HIGH/REVERSE | 1
|  | 23 | 27288 | SHIFT ROD LOW | 1
|  | 24 | 21624 | JAM NUT M6 CCW | 2
|  | 25 | 21625 | SHIFT ROD END CCW | 2
|  | 26 | 21626 | SELECTOR SLIDES LOW | 1
|  | 27 | 27287 | SHIFTER MOUNTING ROD A | 1
|  | 28 | 27447 | SHIFTER MOUNTING ROD B | 1
12.1 REAR GEAR-BOX（EURO 4）（ELECTRIC） |  | REF. No. | PART No. | DESCRIPTION | Q'TY
|  | 1 | 35285 | NUT, REAR OUTPUT SHAFT | 1
|  | 2 | 35284 | WASHER, REAR OUTPUT SHAFT NUT | 1
|  | 3 | 27579 | COUPLER, REAR AXLE | 1
|  | 4 | 11022 | BOLT M8×50 | 4
|  | 5 | 27580 | Mount Bracket-Parking Braking | 1
|  | 6 | 35471 | OIL SEAL Φ35×Φ61×9 | 1
|  | 7 | 11012 | BEARING 30205 | 1
|  | 8 | 27581 | Bearing sleeve | 1
|  | 9 | 27582 | Bearing sleeve Washer | as needed
|  | 10 | 27583 | BEVEL GEAR BEARING HOUSING | 1
|  | 11 | 26311 | O-RING 69×3 | 1
|  | 12 | 11013 | BEARING 30206 | 1
|  | 13 | 27584 | ACTIVE BEVEL GEAR ASSEMBLY | 1
|  | 14 | 71978 | Diff Solenoid | 1
|  | 15 | 27585 | REAR GEAR CASE | 1
|  | 16 | 26302 | OIL SEAL 30x50x13.5 | 2
|  | 17 | 83180 | WASHER 18 | 1
|  | 18 | 83179 | BOLT M18x1.25 | 1
|  | 19 | 73020 | Drain BOLT | 1
|  | 20 | 73021 | WASHER | 1
|  | 21 | 73030 | Clutch Gear | 1
|  | 22 | 11023 | BEARING 6210 | 1
|  | 23 | 27586 | DRIVE BEVEL GEAR ASSEMBLY | 1
|  | 24 | 27587 | Diff Case | 1
|  | 25 | 27588 | Hexagon Flange Bolt M10X1.25X16 | 8
|  | 26 | 10056 | BEARING 110 | 1
|  | 27 | 35493 | O-RING 151×3 | 1
|  | 28 | 27589 | REAR GEAR BEARING HOUSING | 1
|  | 29 | 10059 | BOLT M8×25 | 8
|  | 30 | 21106 | Diff Case Thrust-Washer | as needed
|  | 31 | 73036 | Pinion Mate Thrust-Washer | 2
|  | 32 | 73035 | Diff Pinion Mate Gear | 2
|  | 33 | 73034 | Side Gear Thrust-Washer | 2
|  | 34 | 73031 | Diff Side Gear | 2
|  | 35 | 73032 | Diff Cross Pin | 1
|  | 36 | 11024 | Diff Roll Pin | 1
|  | 37 | 27590 | Shift Pin | 1
|  | 38 | 27591 | Shift Bar | 1
|  | 39 | 73040 | Shift Return Spring | 2
|  | 40 | 73041 | Shift Yoke | 1
|  | 41 | 27592 | Shift Lever | 1
|  | 42 | 73038 | Shift Lever Spring | 1
|  | 43 | 21112 | VENT NOZZLE | 1
|  | 44 | 25107 | CLAMPS | 1
|  | 45 | 27593 | VENT PIPE | 1
13 FRONT DRIVE AXLE （FOR 4WD） |  | REF. No. | PART NO. | DESCRIPTION | Q'TY
|  | 1 | 24403 | OUTER BOARD BOOT | 4
|  | 2 | 24407 | CIRCLIP 20 | 2
|  | 3 | 24405 | ATOPPER RING | 2
|  | 4 | 25244 | JOUNT,INBOARD(CONTAIN INBOARD AXLE STEEL BALL BRACKET STEEL BALL AND GEAR WHEEL) | 2
|  |  | / |  | 2
|  |  | / |  | 2
|  |  | / |  | 6
|  | 5 | 24409 | STOPPER RING | 2
|  | 6 | 24404 | BOOT BAND B | 4
|  | 7 | 24402 | BOOT BAND A | 4
|  | 8 | 27346 | FRONT DRIVE AXLE | 2
|  | 9 | 27392 | DRIVE AXLE/OUTER CV JOINT ASSEMBLY | 2
|  |  | / |  | 2
|  |  | / |  | 12
|  |  | 27081 |  | 2
|  |  | 24405 |  | 2
|  |  | / |  | 2
←→Interchangeable；≠Noninterchangeable；←New for old →old for new
←→Interchangeable；≠Noninterchangeable；←New for old →old for new
13 REAR LEFT DRIVE AXLE（EURO 4） |  | REF. No. | PART No. | DESCRIPTION | Q'TY
|  | 1 | 27595 | DRIVE AXLE/OUTER CV JOINT ASSEMBLY | 1
|  |  | 27596 |  | 1
|  |  | 27597 |  | 6
|  |  | 27598 |  | 1
|  |  | 27599 |  | 1
|  |  | 27646 |  | 1
|  | 2 | 27647 | BOOT BAND “A” | 1
|  | 3 | 27648 | OUTER LEFT BOARD BOOT | 1
|  | 4 | 27649 | BOOT BAND “B” | 1
|  | 5 | 27650 | STOPPER RING B | 1
|  | 6 | 27651 | OUTER CV JOINT | 1
|  | 7 | 27652 | CIRCLIP 20 | 1
|  | 8 | 27653 | STEEL BALL BRACKET STEEL BALL AND GEAR WHEEL | 1
|  |  | 27654 |  | 1
|  |  | 27655 |  | 6
|  | 9 | 27656 | STOPPER RING A | 1
|  | 10 | 27657 | REAR LEFT DRIVE AXLE（ZK) | 1
|  | 11 | 27658 | OUTER RIGHT BOARD BOOT | 1
14 REAR RIGHT DRIVE AXLE（EURO 4） |  | REF. No. | PART No. | DESCRIPTION | Q'TY
|  | 1 | 27595 | DRIVE AXLE/OUTER CV JOINT ASSEMBLY | 1
|  |  | 27660 |  | 1
|  |  | 27661 |  | 6
|  |  | 27662 |  | 1
|  |  | 27663 |  | 1
|  |  | 27664 |  | 1
|  | 2 | 27665 | BOOT BAND “A” | 1
|  | 3 | 27666 | OUTER LEFT BOARD BOOT | 1
|  | 4 | 27667 | BOOT BAND “B” | 1
|  | 5 | 27668 | STOPPER RING B | 1
|  | 6 | 27669 | OUTER CV JOINT | 1
|  | 7 | 27670 | CIRCLIP 20 | 1
|  | 8 | 27671 | STEEL BALL BRACKET STEEL BALL AND GEAR WHEEL | 1
|  |  | 27672 |  | 1
|  |  | 27673 |  | 6
|  | 9 | 27674 | STOPPER RING A | 1
|  | 10 | 27675 | REAR RIGHT DRIVE AXLE | 1
|  | 11 | 27676 | OUTER RIGHT BOARD BOOT | 1
15. REAR KNUCKLE ASSY（EURO 4） |  | REF. No. | PART No. | DESCRIPTION | Q'TY
|  | 1 | 27677 | REAR KNUCKLE | 1
|  | 2 | 27678 | U-JOINT CROSS | 2
|  | 3 | 10927 | BOLT M10X1.25X32 | 6
|  | 4 | 10027 | SPRING WASHER 10 | 6
|  | 5 | / | LINK FORK | 1
|  | 6 | / | SEAL 1 | 1
|  | 7 | / | BOOT SET | 1
|  | 8 | / | SEAL 2 | 1
|  | 9 | / | PIPE | 1
|  | 10 | / | FLANGE FORK | 1
|  | 11 | / | LINK FORK | 1
|  | 12 | / | CIRCLIP 22 | 8
|  | 13 | / | KERBSTIFTE | 1
16 STEERING COLUMN |  | REF. No. | PART NO. | DESCRIPTION | Q'TY
|  | 1 | 10079 | NUT M8 | 2
|  | 2 | 10026 | GREASE FITTING | 1
|  | 3 | 21903 | BUSHING | 2
|  | 4 | 21904 | STEERING CLAMP REAR | 1
|  | 5 | 21905 | STEERING CLAMP FRONT | 1
|  | 6 | 21906 | BOLT | 2
|  | 7 | 21907F | STEERING COLUMN （608 MM LENGTH） | 1
|  | 8 | 21906 | BOLT | 2
|  | 9 | 21909 | WASHER | 2
|  | 10 | 21910 | BEARING RETAINER | 1
|  | 11 | 21911 | BEARING | 1
|  | 12 | 10079 | NUT M8 | 2
|  | 13 | 10100 | STEERING COLUMN RETAINER NUT | 1
|  | 14 | 10101 | COTTER PIN | 1
|  | 15 | 27256 | PROTECT COVER | 2
|  | 16 | 10106 | SPRING WASHER | 2
19
17 ELECTRICAL SYSTEM |  | REF. No. | PART NO. | DESCRIPTION | Q'TY
|  |  | 27680 | WIRING HARNESS（USED FOR EURO 4)
|  | 2 | 32038 | REVERSE GEAR WARNING（FOR 4WD） | 1
|  | 4 | 42508 | HORN | 1
|  | 5 | 27438 | FLASHER RELAY ASSY | 1
|  | 6 | 22004 | STARTER RELAY | 1
|  | 7 | 25530 | TIE | 20
|  | 8 | 71603 | REGULATOR RECTIIFIER | 1
|  | 9 | 22005 | BATTERY(BATTERY COVER IS ON PAGE 3) | 1
|  | 10 | 32003 | BATTERY CABLE POSITIVE | 1
|  | 11 | 32006 | BATTERY CABLE GROUND | 1
|  | 12 | 22018 | BATTERY BELL | 1
|  | 14 | 27909 | ECU | 1
|  | 15 | 25601 | GEAR SENSOR 1a（FIX AT TRANSMISSION） | 1
|  | 16 | 27915 | GEAR SENSOR HARNESS (USED WITH GEAR SENSOR 1a) | 1
|  | 18 | 25517 | RUBBER SHEATH 1
|  | 19 | 25519 | RUBBER SHEATH 2
|  | 24 | 22019 | 7.5 AMP FUSE | 1
|  | 25 | 22020 | 15 AMP FUSE | 2
|  | 26 | 22021 | 3 AMP FUSE | 1
|  | 28 | 27910 | IGNITON COIL AND WIRE | 1
|  | 29 | 71973 | ACCESSORY SOCKET ASSY（USED FOR WATERPROOF) | 1
|  | 30 | 22024 | CAP，IGNITON COIL | 1
|  | 31 | 70405A | BRAKE SWITCH（USED FOR WATERPROOF PLUG IN UNIT) | 1
|  | 33 | 73591 | LIGHT CONTROLLER（ONLY FOR EUROPE，Dipped headlight on） | 1
|  | 34 | 36838 | REAR DIFFERENTIAL CONTROLLER | 1
|  | 35 | 35819 | REAR DIFFERENTIAL SWITCH | 1
|  | 36 | 27682 | EFI WIRE | 1
|  | 37 | 35656 | START RELAY （NEW）（CONTROL HIGH BEAM AND DIPPED BEAM） | 3
|  | 38 | 71474 | EFI RELAY | 1
|  | 39 | 70968 | ELECTRICAL DUMPAGE SWITCH | 1
|  | 40 | 71934 | ELECTROMAGNETIC VALVE SWITCH | 1
←→Interchangeable；≠Noninterchangeable；←New for old →old for new
18 BRAKING SYSTEM （EURO 4） |  | REF. No. | PART No. | DESCRIPTION | Q'TY
|  | 1 | 2211120 | BRAKE LEVER | 1
|  | 2 | 27320 | MASTER CYLINDER WITH BRAKE LEVER | 1
|  | 3 | 27683 | HAND BRAKE HOSE | 1
|  | 4 | 27321 | FRONT BRAKE DISC | 2
|  | 5 | 27409 | BRAKE CALIPER LEFT,FRONT | 1
|  | 6 | 32104 | CLAMP | 2
|  | 7 | 22229 | FRONT BRAKE HOSE 2 | 1
|  | 8 | 35534 | RUBBER TUBE1 | 3
|  | 9 | 27313 | FRONT BRAKE HOSE 1 | 1
|  | 10 | 32107 | BRAKE LINE COUPLER | 1
|  | 11 | 36277 | TUBE DISKBRAKE REAR | 1
|  | 12 | 32107 | BRAKE LINE COUPLER | 1
|  | 13 | 70537 | REAR BRAKE DISC | 2
|  | 14 | 70520 | BRAKE CALIPER LEFT,REAR | 1
|  | 15 | 35070 | REAR BRAKE HOSE 2 | 1
|  | 16 | 27684 | REAR BRAKE HOSE 3 | 1
|  | 17 | 35786 | FOOT BREAKE CYLINDER | 1
|  | 18 | 27379 | RESERVOIR HOSE | 1
|  | 19 | 35787 | RESERVOIR | 1
|  | 20 | 10819 | NUT M5 | 1
|  | 21 | 27211 | BOLT M5X12 | 1
|  | 22 | 35071 | TUBE DISKBRAKE,FOOT BRAKE | 1
|  | 23 | 32233 | FRONT BRAKE HOSE2 | 1
|  | 24 | 27410 | BRAKE CALIPER RIGHT | 1
|  | 25 | 70483 | FRONT BRAKE HOSE3 | 1
|  | 26 | 70548 | FOUR LINE COUPLER | 2
|  | 27 | 10111 | BOLT M5X15 | 4
|  | 28 | 27283 | BOLT M6X22 | 2
|  | 28 | 36171 | BOLT M6X22（PASSIVATION） | 2
|  | 29 | 27277 | CAP | 1
|  | 29 | 36172 | CAP（PASSIVATION） | 1
|  | 30 | 35534 | RUBBER SHEATH | 5
|  | 31 | 35788 | REAR BRAKE HOSE 4 | 1
|  | 32 | 35789 | REAR BRAKE HOSE 5 | 1
| 35 | 33 | 35790 | REAR BRAKE HOSE 6 | 1
|  | 34 | 35791 | BRAKE CALIPER RIGHT,REAR | 1
|  | 35 | 35711 | SERVICE KIT | 1
|  | 36 | 22245 | INSIDE AND OUTSIDE PAD ,FRONT | 4
|  | 37 | 22245 | INSIDE AND OUTSIDE PAD,REAR | 2
|  | 38 | 27212 | BOLT M8X20 | 12
|  | 39 | 22243 | STORP SWITCH FRONT | 1
|  | 40 | 27685 | BRACKET（FOR FRANCE MAINTAIN） | 1
←→Interchangeable；≠Noninterchangeable；←New for old →old for new
18.2 AUXILIARY BRAKE（EURO 4） |  | REF. No. | PART No. | DESCRIPTION | Q'TY
|  | 1 | 70636 | MASTER CYLINDER(WITH LEVER) | 1
|  | 2 | 27809 | BRACK CABLE | 1
|  | 3 | 35074 | BRACK CALIPER | 1
|  | 4 | 35075 | DISK BRAKE | 1
|  | 6 | 10004 | BOLT M8X40 | 2
|  | 7 | 27687 | BRAKE PAD | 2
|  | 8 | 35530 | LIMIT SPRING PLATE | 1
19 PEDAL,BRAKE （EURO 4） |  | REF. No. | PART No. | DESCRIPTION | Q'TY
|  | 1 | 70542 | SHAFT,BRAKE PIVOT | 1
|  | 2 | 27349 | SPRING,STOP SWITCH | 1
|  | 3 | 27689 | SPRING ASSY | 1
|  | 4 | 70540 | DUST SEAL | 2
|  | 5 | 27690 | PEDAL BRAKE | 1
|  | 6 | 27810 | PEDAL BRAKE ASSY | 1
←→Interchangeable；≠Noninterchangeable；←New for old →old for new
20 BUMPER & RACK （EURO 4） |  | REF. No. | PART No. | DESCRIPTION | Q'TY
|  | 1 | 27439 | FRONT RACK（FOR EUROPE） | 1
|  | 2 | 35527 | REAR RACK（FOR EUROPE）（OLD MODEL） | 1
|  | 2 | 35553 | REAR RACK（FOR EUROPE）（NEW MODEL） | 1
|  | 3 | 10111 | BOLTM8X45 | 4
|  | 4 | 10178 | NUT M8 | 4
|  | 5 | 26006 | BOLT M8X25 | 2
|  | 6 | 26267 | BOLT M8X85 | 2
|  | 7 | 35026 | TRESTLE 1 LEFT | 1
|  | 8 | 27441 | BUMPER BRACKET | 1
|  | 9 | 26267 | BOLT M8X70 | 4
|  | 10 | 26145 | BOLT M8X25 | 2
|  | 11 | 10011 | BOLT M8X55 | 4
|  | 12 | 10133 | BOLT M8X20 | 2
|  | 13 | 10006 | BOLT M8X25 | 2
|  | 14 | 35027 | TRESTLE 1 RIGHT | 1
|  | 15 | 10068 | WASHER 8 | 4
|  | 16 | 70779 | FRONT REFLECTER（RED）(FOR EUROPE) | 2
|  | 17 | 70366 | BRACKET,PULLING | 1
|  | 18 | 27387 | HOLDER,R.PULLIN BRACKET | 1
|  | 19 | 27386 | HOLDER,L.PULLIN BRACKET | 1
|  | 20 | 70055 | BOLT M6X12 | 4
|  | 24 | 35792 | FRONT BUMPER（EUROPE 4） | 1
|  | 25 | 27444 | FRONT SUPPORT TUBE,L | 1
|  | 26 | 27445 | FRONT SUPPORT TUBE,R | 1
|  | 27 | 35383 | BACKREST | 1
|  | 27 | 35721 | BACKREST（SKIN TYPE） | 1
|  | 28 | 35384 | REAR BACKREST WELD ASSEMBLY | 1
|  | 29 | 10919 | NUT M8 | 4
|  | 30 | 10059 | BOLT M8X25 | 4
|  | 31 | 10079 | NUT M8 | 4
|  | 32 | 35793 | BRACKET, SPEED LIMIT（MATCH WITH OLD MODEL REAR RACK ） | 1
|  | 32B | 35793a | BRACKET, SPEED LIMIT（MATCH WITH NEW MODEL REAR RACK ） | 1
|  | 33 | 36207 | STICKERS,SPEED LIMIT（80km/h） | 1
|  | 34 | 10110 | BOLT M6X20 | 4
21 ACCESSARY |  | REF. No. | PART No. | DESCRIPTION | Q'TY
|  | 1 | 70680 | HITCH BALL BRACKET (ACCESSARY) | 1
|  | 2 | 70013 | BOLT M10X1.25X53(ACCESSARY) | 1
|  | 3 | 10015 | NUT M10X1.25 (ACCESSARY) | 1

## ENGINE
22 CYLINDER |  | REF. No. | PART NO. | DESCRIPTION | Q'TY
|  | 1 | 27693 | CYLINDER HEAD ASSY | 1
|  | 2 | 27338 | GUIDE INTAKE VALVE | 2
|  | 3 | 10112 | CIRCLIP 12 | 2
|  | 4 | 10086 | BOLT M6X12 | 1
|  | 5 | 22810 | GASKET 6 | 1
|  | 6 | 10014 | BOLT STUD M8X25 | 2
|  | 7 | 22407A | BREATHER ASSY | 1
|  | 8 | 22408 | O-RING 95X3.3 | 1
|  | 9 | 10008 | BOLT SOCKET HEAD M6X20 | 2
|  | 10 | 22410 | VALVE COVER INTAKE SIDE | 1
|  | 11 | 22411 | VALVE COVER EXHAUST SIDE | 1
|  | 12 | 22412 | O-RING 57.5X2.3 | 2
|  | 13 | 10008 | BOLT SOCKET HEAD M6X20 | 5
|  | 14 | 22414 | NUT CROWN M8 | 4
|  | 15 | 22415 | WASHER PLATE 8 | 4
|  | 16 | 27221 | GASKET CYLINDER HEAD1 | 1
|  | 17 | 22417 | PIN DOWEL 14X16 | 2
|  | 18 | 27339 | BOLT FLANGE M6X130 | 2
|  | 19 | 22419 | PLUG SPARK-NGK DR8EA | 1
|  | 20 | 27228 | CYLINDER | 1
|  | 21 | 27226 | GASKET CYLINDER | 1
|  | 22 | 22422 | PIN DOWEL 10X14 | 2
|  | 23 | 22423 | PIPE BREATHER1 | 1
|  | 24 | 43514 | CLIP 13MM | 2
|  | 25 | 35095e | THERMO UNIT | 1
20 CRANKSHAFT COMP |  | REF. No. | PART NO. | DESCRIPTION | Q'TY
|  | 1 | 27238 | CRANKSHAFT ASSY | 1
|  | 2 | 22502 | NUT M16X1 | 1
|  | 3 | 22503 | WASHER PLATE 16 | 1
|  | 4 | 22504 | KEY WOODRUFF | 1
|  | 5 | 27241 | PISTON | 1
|  | 6 | 27242 | PISTON RING SET | 1
|  | 7 | 27240 | PISTON PIN | 1
|  | 8 | 27239 | CLIP | 2
25
21 VALVE |  | REF. No. | PART NO. | DESCRIPTION | Q'TY
|  | 1 | 27222 | INTAKE VALVE | 1
|  | 2 | 27223 | EXHAUST VALVE | 1
|  | 3 | 22603 | SEAT SPRING VALVE | 2
|  | 4 | 22604 | SPRING VALVE INNER | 2
|  | 5 | 22605 | SPRING VALVE OUTER | 2
|  | 6 | 22606 | SEAL VALVE STEM | 2
|  | 7 | 22607 | RETAINER SPRING VALVE | 2
|  | 8 | 22608 | COTTER VALVE | 4
|  | 9 | 22609 | ROCKER ARM VALVE | 2
|  | 10 | 22610 | EXHAUST ROCKER SHAFT | 1
|  | 11 | 22611 | INTAKE ROCKER SHAFT | 1
|  | 12 | 22612 | O-RING 9X2 | 1
|  | 13 | 22613 | ADJUSTING SCREW VALVE | 2
|  | 14 | 22614 | NUT M6X0.75 | 2
26
22 CAMSHAFT CHAIN |  | REF. No. | PART NO. | DESCRIPTION | Q'TY
|  | 1 | 27234 | CAMSHAFT ASSY1 | 1
|  | 2 | 10012 | BEARING 105(6005) | 1
|  | 3 | 10013 | BEARING(B6202Z) | 1
|  | 4 | 27237 | PLATE | 1
|  | 5 | 10086 | BOLT M6X12 | 2
|  | 6 | 27236 | LOCK WASHER | 1
|  | 7 | 22707 | CAM CHAIN SPROCKET | 1
|  | 8 | 10024 | DOWEL PIN B4X10 | 1
|  | 9 | 10025 | BOLT M10X1.25X25 | 1
|  | 10 | 22710 | WASHER PLATE 10 | 1
|  | 11 | 22711 | BREATHER PLATE2 | 1
|  | 12 | 27201 | CHAIN | 1
|  | 13 | 27203 | GUIDE STOPPER1 | 1
|  | 14 | 27202 | GUIDE STOPPER2 | 1
|  | 15 | 22715A | CAM CHAIN TENSIONER ASSY | 1
|  | 16 | 22716 | GASKET TENSIONER CASE | 1
|  | 17 | 10036 | SOCKET HEAD BOLT M6X14 | 2
|  | 18 | 22718 | CHAIN TENSIONER PIVOT BOLT | 1
|  | 19 | 22719 | O-RING 14.5X1.8 | 1
|  | 20 | 27235 | CAMSHAFT | 1
27
26 WATER PUMP |  | REF. No. | PART NO. | DESCRIPTION | Q'TY
|  | 1 | 22801a | IMPELLER SHAFT ASSY（ADC12) | 1
|  | 2 | 22802 | HOUSING COVER | 1
|  | 3 | 22803 | GASKET HOUSING COVER2 | 1
|  | 4 | 10041 | SOCKET HEAD BOLT M6X35 | 3
|  | 5 | 10043 | BEARING E110 | 1
|  | 6 | 22806 | WATER PUMP HOUSING | 1
|  | 7 | 22807 | OIL SEAL 10X21X5 | 1
|  | 8 | 22808 | MECHANICAL SEAL | 1
|  | 9 | 10044 | CIRCLIP 9 | 1
|  | 10 | 22810 | GASKET 6 | 1
|  | 11 | 10049 | O-RING 33.5X2.65 | 1
|  | 12 | 27230 | SHAFT | 1
|  | 13 | 10070 | DOWEL PIN C3X22 | 1
|  | 14 | 23814 | WASHER PLATE 8 | 2
|  | 15 | 22815 | IMPELLER SHAFT GEAR | 1
|  | 16 | 10072 | CIRCLIP 8 | 1
|  | 17 | 27229a | JOINT（ADC12) | 1
|  | 18 | 10082 | O-RING 15.5X2.5 | 2
|  | 19 | 10083 | SOCKET HEAD BOLT M6X15 | 2
|  | 20 | 22820 | WATER PUMP ASSY | 1
28
24 RADIATOR （FOR 4WD） |  | REF. No. | PART NO. | DESCRIPTION | Q'TY
|  | 1 | 22901 | THERMOSTAT | 1
|  | 2 | 22902 | THERMOSTAT COVER | 1
|  | 3 | 10085 | SOCKET HEAD BOLT M6X25 | 2
|  | 4 | 22904T | RADIATOR ASSY (THICKER) | 1
|  | 5 | 27451 | BLOWER ASSY（USED FOR WATERPROOF PLUG UNIT) | 2
|  | 6 | 10087 | FLANGE BOLT M6X9 | 6
|  | 7 | 22907A | SAFETY VALVE | 1
|  | 8 | 70342 | PIPE,TANK RECOVERY | 1
|  | 9 | 22909T | RADIATOR FILLER HOSE | 1
|  | 10 | 22910T | RETURN HOSE | 1
|  | 11 | 22911F | FEED HOSE | 1
|  | 12 | 22912 | COMPRESSION SPRING | 2
|  | 13 | 70140 | CLAMP 16/27 | 4
|  | 14 | 22914 | HOSE CLAMP2 | 2
|  | 15 | 22915 | HOSE1 | 1
|  | 16 | 10110 | BOLT M6X20 | 2
|  | 17 | 22917 | RADIATOR SIDE SUPT GROMMET | 2
|  | 18 | 22918 | COLLAR | 2
|  | 19 | 27694 | THERMOSTAT SWITCH ASSYUSED FOR WATERPROOF PLUG UNIT) | 1
|  | 20 | 10004 | NUT M6 | 2
|  | 21 | 10019 | WASHER PLATE 10 | 2
|  | 22 | 10094 | CLIP 2X20 | 2
|  | 23 | 70341 | PIPE,SAFETY VALVE | 1
|  | 24 | 22924 | CLIP | 1
|  | 25 | 70340 | TANK RECOVERY | 1
|  | 26 | 70338 | COVER,TANK RECOVERY | 1
|  | 27 | 10140 | BOLT M6X12 | 2
|  | 28 | 23001 | JOIN | 1
|  | 29 | 23002 | FENDER （USED FOR SPORT） | 1
|  | 30 | 10006 | WASHER 6（USED FOR SPORT） | 4
|  | 31 | 10308 | SPRING WASHER（USED FOR SPORT） | 4
|  | 32 | 10423 | BOLT FLANGE M6X14（USED FOR SPORT） | 4
|  | 33 | 70339 | WASHER,TANK RECOVERY | 1
|  | 34 | 10110 | BOLT M6X20 | 4
|  | 35 | 70344 | CLAMP 20/32 | 2
30A
25 OIL PUMP |  | REF. No. | PART NO. | DESCRIPTION | Q'TY
|  | 1 | 27245 | OIL PUMP ASSY | 1
|  | 2 | 10096 | DOWEL PIN 3X12 | 2
|  | 3 | 23103 | GEAR PUMP DRIVEN | 1
|  | 4 | 10097 | DOWEL PIN C3X22 | 1
|  | 5 | 23814 | WASHER PLATE | 1
|  | 6 | 10130 | CIRCLIP | 1
|  | 7 | 23107 | GASKET | 1
|  | 8 | 10946 | SCREW M6X25 | 2
|  | 9 | 23109 | OIL STRAINER | 1
|  | 10 | 23110 | COMPRESSION SPRING | 1
|  | 11 | 23111 | DRAIN PLUG | 1
|  | 12 | 23112 | O-RING 36X3.5 | 1
31
26 AIR CLEANER |  | REF. No. | PART NO. | DESCRIPTION | Q'TY
|  | 6 | 27695 | CLAMP 35/51 | 1
|  | 7 | 27696 | AIR CLEANER JOINT （ EFI） | 1
|  | 8 | 23208 | HOSE CLAMP B | 1
|  | 9 | 23209 | HOSE CLAMP A | 1
|  | 10 | 23210 | COVER AIR CLEANER | 1
|  | 11 | 23211 | AIR CLEANER CASE1 | 1
|  | 12 | 23212 | ELEMENT COMP AIR CLEANER | 1
|  | 13 | 23213 | FILTER COVER | 1
|  | 14 | 23214 | CLIP | 2
|  | 15 | 27812 | HOSE | 1
|  | 16 | 23216 | PLUG | 1
|  | 17 | 27449 | AIR CLEANER ASSY | 1
|  | 18 | 23218A | AIR CLEANER COVER CLIP | 6
|  | 19 | 25587 | JOINT，AIR CLEANER | 1
|  | 20 | 25588 | WASHER，AIR CLEANER | 1
|  | 21 | 25589 | JOINT FIXED，AIR CLEANER | 1
|  | 22 | 25600 | RUBBER WASHER | 2
|  | 23 | 10182 | BOLT M6X30 | 2
27 FUEL INJECTION ASSY（EURO 4 ） |  | REF. No. | PART NO. | DESCRIPTION | Q'TY
|  | 1 | 23202 | O-RING 35X2 | 2
|  | 2 | 27225 | JOINT | 1
|  | 3 | 27697 | FEED HOSE | 1
|  | 4 | 27698 | INJECTOR | 1
|  | 5 | 27699 | INJECTOR CAP | 1
|  | 6 | 10716W | BOLT M6X10 | 1
|  | 7 | 27900 | INJECTOR CAP Plate | 1
|  | 8 | 10085 | SOCKET HEAD BOLT M6X25 | 2
|  | 9 | 27901 | CLIP 49 | 1
|  | 10 | 27902 | JOINT,FEED HOSE | 1
|  | 11 | 27903 | CLIP 53 | 1
|  | 12 | 27904 | THROTTLE BODY ASSEMBLY | 1
28 EXHAUST （FOR EURO 4） |  | REF. No. | PART NO. | DESCRIPTION | Q'TY
|  | 1 | 27905 | EXHAUST PIPE | 1
|  | 2 | 23403 | EXHAUST PIPE GASKET | 1
|  | 3 | 10099 | NUT M8 | 3
|  | 4 | 10106 | WASHER 8 | 2
|  | 5 | 27911 | JOUNT | 2
|  | 6 | 23408 | SPRING | 5
|  | 7 | 27906 | EXHAUST PIPE | 1
|  | 8 | 27907 | MUFFLER | 1
|  | 9 | 35345 | MUFFLER SUPPORT BOTTOM | 1
|  | 10 | 10015 | NUT M10X1.25 | 1
|  | 11 | 10120 | BOLT FLANGE M10X1.25X62 | 1
|  | 12 | 10117 | WASHER PLATE 10 | 1
|  | 13 | 35344 | MUFFLER SUPPORT | 1
|  | 14 | 27908 | SAFETY GUARD 1 | 1
|  | 15 | 10308 | WASHER 6 | 2
|  | 16 | 11025 | BOLT M6X7 | 2
|  | 17 | 70826 | SENSOR | 1
29 CRANKCASE |  | REF. No. | PART NO. | DESCRIPTION | Q'TY
|  | 1 | 27204 | CRANKCASE ASSY | 1
|  | 2 | 23502 | HOLDER | 2
|  | 3 | 23503 | COLLAR | 2
|  | 4 | 23504 | O-RING16X2.5 | 4
|  | 5 | 23505 | WASHER PLATE 16 | 2
|  | 6 | 10121 | CIRCLIP 16 | 2
|  | 7 | 22422 | DOWEL PIN 10X14 | 2
|  | 8 | 23508 | FLANGE BOLT M6X70 | 4
|  | 9 | 23509 | FLANGE BOLT M6X100 | 5
|  | 10 | 23510 | OIL SEAL 30X45X5 | 1
|  | 11 | 27205 | STUD BOLT M8X253.6 | 4
|  | 12 | 23512 | COVER CRANKCASE RIGHT | 1
|  | 13 | 10036 | SOCKET HEAD BOLT M6X14 | 2
|  | 14 | 27232 | REAR INSIDE COVER | 1
|  | 15 | 23515 | AIRPROOF COVER | 1
35
30 LEFT＆RIGHT COVER |  | REF. No. | PART NO. | DESCRIPTION | Q'TY
|  | 1 | 27231 | COVER CRANKCASE LEFT | 1
|  | 2 | 10177 | FLANGE BOLT M6X40 | 6
|  | 3 | 23603 | HOSE CLAMP B | 1
|  | 4 | 23604 | JOINT A | 1
|  | 5 | 23605 | AIR STRAINER B | 1
|  | 6 | 23606 | AIR STRAINER A | 1
|  | 7 | 23607 | JOINT B | 1
|  | 8 | 23608 | HOSE CLAMP A | 1
|  | 9 | 23609 | OIL SEAL14X27X6 | 1
|  | 10 | 22422 | DOWEL PIN 10X14 | 4
|  | 11 | 23611 | OIL PLUG | 1
|  | 12 | 10122 | O-RING 18X2.65 | 1
|  | 13 | 23613 | OIL PLUG | 1
|  | 14 | 10123 | O-RING 14X2.65 | 1
|  | 15 | 23615 | FLANGE BOLT M6X40 | 15
|  |  | 23616A | CAP COVER （USE WITH HIGH-POWER GENERATOR） | 1
|  | 17 | 23617 | CRANKCASE COVER GASKET RIGHT | 1
|  | 18 | 27233 | FRONT COVER | 1
|  | 19 | 10110 | BOLT M6X20 | 2
|  | 20 | 27208 | BOLT M6X110 | 2
|  | 21 | 27644 | CLIP 27 | 1
36
31 STARTER |  | REF. No. | PART NO. | DESCRIPTION | Q'TY
|  | 1 | 23701 | GEAR IDLER | 1
|  | 2 | 23702 | SHAFT | 1
|  | 3 | 23703 | WASHER 12 | 1
|  | 4 | 10129 | CIRCLIP 12 | 1
|  | 5 | 23705 | GEAR REDUCTION | 1
|  | 6 | 23706 | STARTER CLUTCH | 1
|  | 7 | 10131 | SOCKET HEAD BOLT M8X16 | 3
32 CLUTCH （NEW MODEL) | 重庆长兴 | REF. No. | PART NO. | DESCRIPTION | Q'TY
|  | 1 | 27459 | CLUTCH HOUSING COMP. | 1
|  | 2 | 23802 | NUT | 1
|  | 3 | 27460 | PRIMARY SLIDING SHEAVE COMP | 1
|  | 4 | 23804 | OIL SEAL | 2
|  | 5 | 27461 | WEIGHT | 8
|  | 6 | 27462 | CAM | 1
|  | 7 | 27463 | SLIDER | 4
|  | 8 | 27464 | O-RING 115X2.5 | 1
|  | 9 | 27465 | STOPPER | 1
|  | 10 | 10132 | PAN HEAD SCREW M4X12 | 4
|  | 11 | 27466 | SPACER 1 | 4
|  | 12 | 27467 | COLLAR | 1
|  | 13 | 23813 | WASHER PLATE 4 | 4
|  | 14 | 27477 | WASHER PLATE | 1
|  | 15 | 23815 | V-BELT（LOGO “MITSUBOSHI”） | 1
|  | 15 | 23817 | V-BELT（LOGO “GATES”）（USED FOR EXCEPT FRANCE，GERMANY CUSTOMERS） | 1
|  | 16 | 27468 | SHEAVE PRIMARY FIXED | 1
|  | 17 | 23802 | NUT M14X1 | 1
|  | 18 | 27469 | SECONDARY FIXED SHEAVE COMP.INCLUDE TWO BEARINGS ONE OIL SEAL AND ONE CIRCLIP | 1
|  | 19 | 27470 | SECONDARY SLIDING SHEAVE | 1
|  | 20 | 23820 | OIL SEAL47X41X4 | 2
|  | 21 | 27471 | O-RING 46.2X2 | 2
|  | 22 | 27472 | PIN GUIDE | 4
|  | 23 | 27473 | COMPRESSION SPRING | 1
|  | 24 | 27474 | SEAT SECONDARY SPRING | 1
|  | 25 | 27475 | CLUTCH CARRIER ASSY | 1
|  | 26 | 27476 | CLUTCH WEIGHT SPRING 1 | 3
|  | 27 | 10133 | CIRCLIP 8 | 3
|  | 28 | 23928 | NUT M36X1.5 | 1
|  | 29 | 27248C | DRIVEN ASSY COMPLETE | 1
|  | 30 | 27254C | DRIVE ASSY COMPLETE | 1
39
HIGH-POWER CLUTCH STAND ASSY |  | REF. No. | PART NO. | DESCRIPTION | Q'TY
|  | 1 | 23941 | BRACKET 1 | 1
|  | 2 | 10424 | SWCREW M8X12 | 4
|  | 3 | 23942 | SMALL SPACER | 1
|  | 4 | 23943 | BRACKET 2 | 1
|  | 5 | 10425 | BOLT M8X22 | 4
|  | 6 | 23944 | SPACER | 1
|  | 7 | 10321 | 0-RING 26.5X1.8 | 1
|  | 8 | 10426 | BEARING 6906Z | 1
39（1）
33 GENERATOR |  | REF. No. | PART NO. | DESCRIPTION | Q'TY
|  | 1 | 27912 | STATOR ASSY（USED FOR WATERPROOF PLUG UNIT) | 1
|  | 2 | 27913 | ROTOR ASSY （GREEN COLOR） | 1
|  |  | 10085 | SOCKET HEAD BOLT M6X25（FOR HEAVY POWER OR EFI) | 3
|  | 4 | 10135 | SOCKET HEAD BOLT M5X12 | 2
|  | 5 | 35554 | GENERATOR ASSY（EFI) | 1
|  | 6 | 24006 | PICK UP COIL | 1
40
34 STARTING MOTOR |  | REF. No. | PART NO. | DESCRIPTION | Q'TY
|  | 1 | 24101 | STARTING MOTOR ASSY | 1
|  | 2 | 24102 | BRUSH HOLD ASSY | 1
|  | 3 | 24103 | CORD,STARTER MOTOR | 1
|  | 4 | 24104 | BOLT | 2
|  | 5 | 24105 | GASKET | 2
|  | 6 | 24106 | O-RING 24.5X3 | 1
|  | 7 | 24107 | FLANGE BOLT M6X25 | 2
35 ENGINE |  | REF. No. | PART NO. | DESCRIPTION | Q'TY
|  | 1 | 27291 | FRONT ENGINE MOUNT BRACKET | 1
|  | 2 | 24202 | ENGINE BRACKET BOLT | 2
|  | 3 | 24203 | BUSHING ENGING BRACKET1 | 2
|  | 4 | 10136 | NUT M12X1.25 | 2
|  | 5 | 27294 | ENGINE MOUNTING BOLT | 1
|  | 6 | 24206 | BUSHING ENGING BRACKET2 | 4
|  | 7 | 27293 | SPACER ENGINE BRACKET | 1
|  | 8 | 10015 | NUT M10X1.25 | 1
|  | 9 | 10016 | BOLT M10X1.25X55 | 1
|  | 10 | 27295 | WASHER | 1
|  | 11 | 10015 | NUT M10X1.25 | 1
|  | 12 | 10137 | BOLT M8X120 | 1
|  | 13 | 24213 | LEFT SPACER | 2
|  | 14 | 24214 | STAY ENGINE LEFT | 1
|  | 15 | 10079 | NUT M8 | 1
|  | 16 | 10138 | BOLT M10X1.25X68 | 1
|  | 18 | 24218 | STAY ENGINE RIGHT | 1
|  | 19 | 10015 | NUT M10X1.25 | 1
|  | 20 | 10139 | BOLT M8X65 | 1
|  | 22 | 80176 | ENGINE ASSY | 1
|  | 23 | 24223 | BUSHING | 2
42
36 FRONT GEAR-BOX （FOR 4WD） |  | REF. No. | PART NO. | DESCRIPTION | Q'TY
|  | 1 | 10059 | BOLT M8X25 | 7
|  | 2 | 21112 | VENT FITTING | 1
|  | 3 | 24303 | LEFT COVER | 1
|  | 4 | 10122 | O-RING 18X2.65 | 1
|  | 5 | 24305 | DIFF FILLERPLUG | 1
|  | 6 | 24306 | FOC BODY | 1
|  | 7 | 24307 | BEVEL CROWNWHEEL | 1
|  | 8 | 10202 | BEAR 6006 | 2
|  | 9 | 24309 | DIFFCASE RHS | 1
|  | 10 | 24310 | SEAL SDD722X48X11 | 2
|  | 11 | 24311 | CONICAL WITH HELICAL GEARING | 1
|  | 12 | 10062 | BEAR 6204 | 2
|  | 13 | 10074 | BEAR 6305ST | 1
|  | 14 | 24314 | CASEBEAR RETAINER | 1
|  | 15 | 10287 | SCREW M6X12 | 4
|  | 16 | 24316 | DIFF GEAR | 1
|  | 17 | 24317 | DIFF GEAR DRIVEN | 1
|  | 18 | 24318 | SPLINED DOG | 1
|  | 19 | 24319 | DIFF INPUTSHAFT A | 1
|  | 20 | 10267 | BEAR 6205 | 1
|  | 21 | 24321 | SEAL TC25X47X7 | 1
|  | 22 | 10182 | BOLE M6X30 | 6
|  | 23 | 10160 | BOLE M6X70 | 1
|  | 24 | 24324 | REAR COVER | 1
|  | 25 | 24325 | DIFF SELECTOR FORK | 1
|  | 26 | 24326 | SELECTOR RAIL | 1
|  | 27 | 24327 | PIN | 1
|  | 34 | 10183 | BOLT M6X16 | 4
|  | 36 | 10168 | BOLT M8X16 | 1
|  | 37 | 24437 | FRONT KNUCKLE(ONE HOLE MODEL) | 1
|  | 37 | 24437a | FRONT KNUCKLE(TWO HOLE MODEL ONLY FOR MAINTENANCE) | 1
|  | 38 | 24438 | FRONT GEAR-BOX BACKSTOP | 1
|  | 39 | 10208 | BOLT M10X1.25X43 | 2
|  | 40 | 10163 | BOLT M10X1.25X20 | 4
|  | 41 | 10015 | NUT M10 | 6
|  | 46 | 24446 | 2WD/4WD SHIFT MOTOR(USED WITH 2WD / 4WD SWITCHPN20109b） | 1
|  | 46 | 24446c | 2WD/4WD SHIFT MOTOR(USED WITH 2WD / 4WD SWITCHPN20109b）（USED FOR WATER PROOF PLUG ) （USED FOR WATER PROOF PLUG ) | 1
|  | 47 | 24447a | 2WD/4WD SHIFT ELECTRONIC CONTROLER(USED WITH 2WD / 4WD SWITCH）（SPEED PROTECT）” | 1
|  | 47 | 24447B | 2WD/4WD SHIFT ELECTRONIC CONTROLER(USED WITH 2WD / 4WD SWITCH）（SPEED PROTECT）”（USED FOR WATER PROOF PLUG ) | 1
|  | 48 | 24445a | FRONT GEAR-BOX (ELECTRIC SHIFT） | 1
|  | 49 | 26005 | GASKET | 1
|  | 50 | 21453 | CIRCLIP 25 | 1
44
39 FOC BODY （FOR 4WD） |  | REF. No. | PART NO. | DESCRIPTION | Q'TY
|  | 1 | 24701 | LARGER COVER | 1
|  | 2 | 24702 | WASHER | 2
|  | 3 | 24703 | PINION | 2
|  | 4 | 24704 | HOUSING | 1
|  | 5 | 24705 | CENTER SPACER | 1
|  | 6 | 10003 | ROLL PIN | 2
|  | 7 | 24707 | CENTER PIN | 2
|  | 8 | 24708 | BEVEL GEAR | 2
|  | 9 | 24709 | CLUTCH PLATE OUTER DOUBLE | 2
|  | 10 | 24710 | CLITCH PLATE INNER | 2
|  | 11 | 24711 | CLUTCH PLATE OUTER SINGLE | 2
|  | 12 | 24712 | DISHED SPRING | 4
|  | 13 | 24713 | WASHER | 2
|  | 14 | 24714 | SMALL COVER | 1
|  | 15 | 24715 | SPING SEAT | 2
|  | 16 | 10083 | SCREW M6X15 | 2
|  | 17 | 10131 | SCREW M8X16 | 6
|  | 18 | 24718 | BOLT M8X15 | 6
47
40 SPECIAL TOOL KIT |  | REF. No. | PART NO. | DESCRIPTION | Q'TY
|  | 1 | 24801 | TOOL FOR BALL JOINT,STRUT REMOVAL | 1