## Sheet1
VERSION NUMBER：2017.7.17
PARTS MANUAL
LINHAI M750 EFI
←→Interchangeable；≠Noninterchangeable；←New for old →old for new
| 1 HANDLEBAR |  | REF. No. | PART No. | DESCRIPTION | Q'TY | PIN | I/C
|  |  | 1 | 36148 | REAR VIEW MIRROR LEFT（ ONLY FOR EUROPE）(MARK L-E9-00.1145) | 1
|  |  | 2 | 71513 | THROTTLE CONTROL | 1
|  |  | 3 | 10079 | NUT M8 | 9
|  |  | 4 | 10140B | BOLT M6X12 | 1
|  |  | 5 | 72037 | NEW GUARD,HANDLEBAR END ASSY.（MATCH WITH NEW HANDLEBAR) | 2
|  |  | 6 | 35727 | GRIP | 2
|  |  | 7 | 35090e | SWITCH ASSY（FOR EUROPE） | 1
|  |  | 8 | 36020 | SPEEDOMETER BRACKET | 1
|  |  | 9 | 36149 | REAR VIEW MIRROR RIGHT（ ONLY FOR EUROPE）(MARK R-E9-00.1145) | 1
|  |  | 10 | 25010 | SPEEDOMETER COVER CAP（FOR EUROPE） | 4
|  |  | 11 | 20112a | HANDLEBAR CLAMP | 2
|  |  | 12 | 36423 | THROTTLE CABLE | 1
|  |  | 13 | 36099 | HANDLEBAR (NEW MODEL)(MATCH WITH NEW GUARD,HANDLEBAR END ASSY.) | 1
|  |  | 14 | 10531 | BOLT M8X72 | 4
|  |  | 15 | 25013 | SCREW M6X12 | 2
|  |  | 16 | 36116 | FRONT SPEEDOMETER COVER | 1
|  |  | 17 | 36117 | REAR SPEEDOMETER COVER | 1
|  |  | 18 | 36115 | HANDLEBAR COVER RIGHT | 1
|  |  | 19 | 22351 | RUBBER WASHER | 2
|  |  | 20 | 72144 | LCD SPEEDOMETER | 1
|  |  | 21 | 10420 | SCREW M6X16 | 12
|  |  | 22 | 10520 | SCREW ST4.8X12 | 4
|  |  | 23B | 36288 | HANDLEBAR COVER RIGHT（NEW MODEL） | 1
|  |  | 24B | 36289 | HANDLEBAR COVER LEFT（NEW MODEL） | 1
|  |  | 25 | 25526 | DOWN HOLDER,REAR VIEW MIRROR | 1
|  |  | 26 | 10008 | BOLT M6X20 | 2
|  |  | 27 | 70703 | HANDLEBAR DOWN CLAMP | 2
|  |  | 28 | 10913 | NUT M6 | 2
|  |  | 29 | 72035 | TENSIONING BLOCK | 2
|  |  | 30 | 72036 | BALANCE WEIGHT | 2
|  |  | 31 | 10940 | SCREW M6X70 | 2
|  |  | 32 | 36114 | Small instrument cover | 1
|  |  | 33 | 72145 | LCD SPEEDOMETER，BIGGER. OPTIONS | 1
|  |  | 34 | 73329 | A key function
|  |  | 35 | 36153 | The two key function
←→Interchangeable；≠Noninterchangeable；←New for old →old for new
|  | 2 FUEL TANK （FOR EUROPE） | REF. No. | PART NO. | DESCRIPTION | Q'TY | PIN | I/C
|  |  | 1 | 71416a | TANK，FUEL（NEW MODEL) |  |  | 1
|  |  | 2 | 10124 | BOLT M8X35 |  |  | 2
|  |  | 3 | 10081 | BOLT M8X20 |  |  | 2
|  |  | 4 | 36177 | VALVE,TANK，FUEL（NEW） |  |  | 1
|  |  | 5 | 71972 | FUEL TANK CAP |  |  | 1
|  |  | 6 | 70842 | FUEL FILTER |  |  | 1
|  |  | 7 | 70845 | FUEL FILTER INSTALLATION |  |  | 1
|  |  | 9 | 71418a | FUEL HOSE 2( MARK "FUSTE") |  |  | 1
|  |  | 10 | 72114 | FUEL HOSE 5 |  |  | 1
|  |  | 12 | 71658 | HOSE CLAMPS 8/14 |  |  | 4
|  |  | 15 | 70733 | PIPE2 |  |  | 1
|  |  | 16 | 25037 | VALVE,TANK，FUEL |  |  | 1
|  |  | 17 | 71422 | PIPE 3 |  |  | 1
|  |  | 20 | 10976 | SCREW M4X16 |  |  | 8
|  |  | 21 | 71413 | PROTECTION BOARD，OIL PUMP |  |  | 1
|  |  | 22 | 10755 | BOLT M6X20 |  |  | 6
|  |  | 25 | 10001 | SCREW M5X12 |  |  | 4
|  |  | 27 | 10140 | BOLT M6X12 |  |  | 3
|  |  | 32 | 71647 | CUSHION, FUEL TANK CAP |  |  | 1
|  |  | 36 | 72032 | PROTECT TUBING Ⅰ |  |  | 1
←→Interchangeable；≠Noninterchangeable；←New for old →old for new
| 3 REAR FENDERS |  | REF. No. | PART No. | DESCRIPTION | Q'TY | PIN | I/C
|  |  | 1 | 72146 | Frame welding assembly | 1
|  |  | 2 | 36412 | FRONT SEAT | 1
|  |  | 3 | 36081 | LATCH ASSEMBLY | 1
|  |  | 4 | 10110 | SCREW M6X20 | 2
|  |  | 5 | 25042 | RUBBER，SEAT SETTING 1 | 4
|  |  | 6 | 70445 | RUBBER ，SEAT SETTING 2 | 2
|  |  | 7 | 25044 | TOOL | 1
|  |  | 8 | 20331 | WASHER 6 | 8
|  |  | 9 | 10191 | BOLT M6X18 | 8
|  |  | 10 | 36042 | TOOL BOX CAP | 1
|  |  | 11 | 36036 | REAR FENDER（USED FOR NO ASSEMBLE REAR RACK） | 1
|  |  | 11 | 36036a | REAR FENDER (TWO HOLE USED FOR ASSEMBLE REAR RACK ) | 1
|  |  | 12 | 36408 | FOOTREST RIGHT ADIABATIC PELLICLE | 1
|  |  | 13 | 36045 | REAR MUD ADIABATIC PELLICLE 1 | 1
|  |  | 14 | 36046 | REAR MUD ADIABATIC PELLICLE 2 | 1
|  |  | 15 | 10420 | SCREW M6X16 | 12
|  |  | 16 | 10913 | NUT 6 | 12
|  |  | 17 | 36125 | LEFT REAR INDICATION LIGHT | 1
|  |  | 18 | 36127 | RIGHT REAR INDICATION LIGHT | 1
|  |  | 19 | 36132 | TAILLIGHT | 1
|  |  | 20 | 36416 | TRESTLE LEFT | 1
|  |  | 21 | 72147 | TRESTLE RIGHT | 1
|  |  | 22 | 25056 | BOLT M8X70 | 4
|  |  | 23 | 10067 | NUT 8 | 4
|  |  | 24 | 10183 | BOLT M6X16 | 4
|  |  | 25 | 36131 | LICENSE LIGHT
|  |  | 26 | 36430 | License plate lamp mounting plate
|  |  | 27 | 10140 | BOLT M6X12 | 2
|  |  | 28 | 10006 | WASHER 6 | 2
|  |  | 29 | 10004 | NUT 6 | 2
|  |  | 30 | 36427 | PLASTIC PLANT | 1
|  |  | 31 | 70788 | HOOK BRACKET，SEAT LOCK | 1
|  |  | 32 | 70802 | SPRING | 1
|  |  | 33 | 10178 | SCREW ST4.2X13 | 25
|  |  | 34 | 70803 | Cushion plate | 1
|  |  | 35 | 35498 | REAR DECORATION COVER | 1
|  |  | 36 | 10140 | BOLT M6X12 | 4
|  |  | 37 | 36088 | Left rear arm assembly | 1
|  |  | 38 | 36089 | Right rear arm tube assembly | 1
|  |  | 39 | 36090 | Connecting plate of arm tube | 2
|  |  | 40 | 36083 | Arm rubber sleeve | 2
|  |  | 41 | 36018 | Rear reflector mounting plate | 2
|  |  | 42 | 40319 | Rear reflector | 2
|  |  | 43 | 36041 | Rear light frame | 1
|  |  | 44 | 36037 | Rear left trim cover 1 | 1
|  |  | 45 | 36038 | Rear right trim cover 1 | 1
|  |  | 46 | 36039 | Rear left trim cover 2 | 1
|  |  | 47 | 36040 | Rear right trim cover 2 | 1
|  |  | 48 | 36043 | Back tool box cover | 1
|  |  | 49 | 36080 | Short back | 1
|  |  | 50 | 36082A | Toolbox lock | 2
|  |  | 51 | 36413 | REAR SEAT | 1
|  |  | 52 | 36414 | LITTLE COVER | 1
|  |  | 53 | 36415 | SEAT COVER | 1
|  |  | 54 | 10913 | NUT 6 | 2
|  |  | 55 | 10140B | BOLT M6X12 | 8
|  |  | 56 | 70960 | NUT | 6
|  |  | 57 | 36267 | Plate, Toolbox lock | 2
←→Interchangeable；≠Noninterchangeable；←New for old →old for new
|  | 4 FRONT BODY＆FRAM | REF. No. | PART NO. | DESCRIPTION | Q'TY | PIN | I/C
|  |  | 1 | 36024 | Front ventilation grid | 1
|  |  | 2 | 36025 | Tractor cover plate | 1
|  |  | 3 | 70960 | Flexible mounting nut | 20
|  |  | 4 | 10812 | BOLT M6X16 | 13
|  |  | 5 | 36026 | Front lower left decorative cover | 1
|  |  | 6 | 36027 | Front lower right decorative cover | 1
|  |  | 7 | 36129 | The front left Rihang lamp | 1
|  |  | 8 | 36130 | The front right Rihang lamp | 1
|  |  | 9 | 10178 | SCREW ST4.8X13 | 12
|  |  | 10 | 10009 | SCREW ST4.8X16 | 48
|  |  | 11 | 36028 | Left front headlight frame | 1
|  |  | 12 | 36029 | Right front headlight frame | 1
|  |  | 13 | 10178B | SCREW ST4.2X13 | 2
|  |  | 14 | 27456 | DIPPED HEADLIGHT | 2
|  |  | 15 | 27455 | HIGH BEAM | 2
|  |  | 16 | 36058 | Left headlight bracket assembly | 2
|  |  | 17 | 36059 | Right headlight bracket assembly | 2
|  |  | 18 | 71927 | FRONT INDICATOR LIGHT BULB 12V 10W（ONLY FOR EUROPE）（YELLOW） | 4
|  |  | 19 | 27371 | BALL JOINT，HEADLIGHT | 4
|  |  | 20 | 27372 | ADJUSTMENT BOLT，HEADLIGHT | 8
|  |  | 21 | 27373 | SPRING | 8
|  |  | 22 | 36030 | Front decorative cover | 1
|  |  | 23 | 72148 | Front cover（USED FOR NO ASSEMBLE REAR RACK） | 1
|  |  | 23 | 72149 | Front cover (TWO HOLE USED FOR ASSEMBLE REAR RACK ) | 1
|  |  | 24 | 36124 | FRONT INDICATOR LIGHT L | 1
|  |  | 25 | 36126 | FRONT INDICATOR LIGHT R | 1
|  |  | 26 | 36032 | Front left trim cover（USED FOR NO ASSEMBLE REAR RACK） | 1
|  |  | 26 | 36032a | Front left trim cover(TWO HOLE USED FOR ASSEMBLE REAR RACK ) | 1
|  |  | 27 | 36033 | Front right trim cover（USED FOR NO ASSEMBLE REAR RACK） | 1
|  |  | 27 | 36033a | Front right trim cover (TWO HOLE USED FOR ASSEMBLE REAR RACK ) | 1
|  |  | 28 | 36091 | The front cover of the left supporting tube assembly | 1
|  |  | 29 | 36092 | The front cover of the right supporting tube assembly | 1
|  |  | 30 | 36034 | Front tool box cover | 1
|  |  | 31 | 72150 | COVER，TOP cover of fuel tank | 1
|  |  | 32 | 36047 | Front cover of fuel tank | 1
|  |  | 33 | 36048 | TOP cover of fuel tank | 1
|  |  | 34 | 72151 | SIDE COVER L | 1
|  |  | 35 | 36410 | SIDE COVER R | 1
|  |  | 36 | 10004 | NUT 6 | 30
|  |  | 37 | 36425 | FOOTREST LEFT | 1
|  |  | 38 | 36426 | FOOTREST RIGHT | 1
|  |  | 39 | 70336 | STEP | 4
|  |  | 40 | 70300 | RUBBER WASHER | 4
|  |  | 41 | 36064 | Fuel tank buffer sleeve | 10
|  |  | 42 | 36065 | Fuel tank buffer sleeve | 10
|  |  | 43 | 10420 | SCREW M6X30 | 34
|  |  | 44 | 10127 | BOLT M6X20 | 4
|  |  | 45 | 10177A | BOLT M6X40 | 4
|  |  | 46 | 36035 | Front trim panel | 1
|  |  | 47 | 25608 | RUBBER COVER | 6
|  |  | 48 | 27457 | IGNITION SWITCH WITH KEY（USED FOR WATERPROOF) | 1
|  |  | 49 | 25004 | THREADED NUT | 1
|  |  | 50 | 25003 | KEY BLANK | 1
|  |  | 51 | 27257 | IGNITION SWITCH COVER | 1
|  |  | 52 | 36082A | Toolbox lock | 2
|  |  | 53 | 36267 | Plate, Toolbox lock | 2
|  |  | 54 | 72152 | The right side of the baffle | 1
|  |  | 55 | 72153 | RIGHT PLATE LIMIT PANEL | 4
|  |  | 56 | 72154 | THE RIGHT PEDAL, ADIABATIC PELLICLE | 1
|  |  | 57 | 72155 | RIGHT LEG,ADIABATIC PELLICLE | 1
←→Interchangeable；≠Noninterchangeable；←New for old →old for new
| 5 SHOCK ABSORBER FRONT |  | REF. No. | PART NO. | DESCRIPTION | Q'TY | PIN | I/C
|  |  | 1 | 71256 | FRONT SHOCK ABSORBER ASSEMBLY | 2
|  |  | 2 | 10091 | NUT M14X1.5 | 2
|  |  | 3 | 21802 | WASHR 14 | 2
|  |  | 4 | 21803 | SPACER RUBBER | 2
|  |  | 5 | 21804 | UPPER PIVOT BALL | 2
|  |  | 6 | 10093 | BOLT M8X55 | 4
|  |  | 7 | 21806 | NUT M14X1.5 | 2
|  |  | 8 | 21807 | LOWER PIVOT BALL | 2
|  |  | 9 | 21808 | SPRING RETAINER | 2
|  |  | 10 | 36160 | SPRING | 2
|  |  | 11 | 26908 | STRUT BUMPER | 2
|  |  | 12 | 32104 | CLAMP | 2
|  |  | 13 | 10079 | NUT M8 | 4
|  |  | 14 | 21813 | SPRING RETAINER | 2
|  |  | 15 | 72157 | STRUT BODY LEFT | 1
|  |  | 16 | 72158 | STRUT BODY RIGHT | 1
|  |  | 17 | 26912 | CIRCLIP | 2
|  |  | 18 | 26913 | BEARING | 2
|  |  | 19 | 27074 | GREASE FITTING | 2
|  |  | 20 | 20512 | BALL JOINT STUD | 2
|  |  | 21 | 20513 | BALL JOINT MOUNTING BRACKET | 2
|  |  | 23 | 10022 | BOLT M6X12 | 4
|  |  | 24 | 10019 | WASHER | 2
|  |  | 25 | 27067 | NUT M10X1.25 | 2
|  |  | 26 | 10501 | COTTER PIN 2.5X25 | 2
|  |  | 27 | 20518F | A-ARM LEFT | 1
|  |  | 28 | 20627F | A-ARM RIGHT | 1
|  |  | 29 | 20522f | A-ARM PIVOT SHAFT | 2
|  |  | 30 | 10136 | NUT M12X1.25 | 4
|  |  | 31 | 20524f | BUSHING | 4
|  |  | 32 | 20519 | A - ARM SHIELD LEFT | 1
|  |  | 33 | 20628 | A - ARM SHIELD RIGHT | 1
|  |  | 34 | 10001 | SCREW M5X12 | 4
|  |  | 35 | 10015 | NUT M10X1.25 | 2
|  |  | 36 | 10016 | BOLT M10X1.25X55 | 2
|  |  | 37 | 20503 | TIE ROD END A | 2
|  |  | 38 | 10017 | JAM NUT(RIGHT) | 2
|  |  | 39 | 36147 | TIE ROD(NEW MODEL) | 2
|  |  | 40 | 20506 | JAM NUT(LEFT) | 2
|  |  | 41 | 20507 | TIE ROD END B | 2
|  |  | 42 | 35722 | BOLT | 2
|  |  | 43 | 36146 | TIE ROD ASSY(NEW MODEL) | 2
|  |  | 44 | 35017 | FRONT T TYPE | 1
|  |  | 45 | 35018 | DOWN T TYPE | 1
←→Interchangeable；≠Noninterchangeable；←New for old →old for new
| 6. REAR ARM |  | REF. No. | PART NO. | DESCRIPTION | Q'TY | PIN | I/C
|  |  | 2 | 27324 | ARM ,L.RR | 1
|  |  | 3 | 70682 | BUSH 1， ARM ,R.RR | 16
|  |  | 4 | 70683 | COLLAR | 4
|  |  | 5 | 70684 | BOLT M10X1.25X80 | 4
|  |  | 7 | 27325 | ARM ,R.RR | 1
|  |  | 9 | 27326 | ARM SET,L.RR | 1
|  |  | 10 | 70665 | BUSH 2， ARM ,R.RR | 4
|  |  | 11 | 70687 | COLLAR,ARM | 2
|  |  | 12 | 70688 | BOLT M10M1.25M230 | 2
|  |  | 15 | 27327 | ARM SET,R.RR | 1
|  |  | 16 | 72159 | SHOCK ABSORBER ,RR | 2
|  |  | 17 | 70012 | BOLT M10X1.25X52 | 4
|  |  | 20 | 27492 | KNUCKLE, L.RR（CAST STEEL） | 1
|  |  | 21 | 70692 | COLLAR,RR.KNUCKLE,(UPPER) | 2
|  |  | 22 | 70693 | COLLAR,RR.KNUCKLE,(LOWER) | 2
|  |  | 23 | 70694 | BOL,TKNUCKLE,(UPPER) | 2
|  |  | 24 | 70695 | BOL,TKNUCKLE,(LOWER) | 2
|  |  | 25 | 70674 | BEARING AU0712 | 2
|  |  | 26 | 70055 | CIRCLIP 58 | 2
|  |  | 29 | 35385 | SPRING,RR.STABILIZER | 1
|  |  | 31B | 35523 | HOLDER,STABILIZER BUSH (NEW MODEL) | 2
|  |  | 32A | 27091 | BUSH,RR.STABILIZER (NEW MODEL) | 2
|  |  | 33 | 10081 | BOLT M8X20 | 4
|  |  | 34 | 70699 | LINK,RR. STABILIZER | 2
|  |  | 35 | 10815 | NUT M10X1.25 | 18
|  |  | 36 | 70675 | SEAL 61.5 43 11 | 2
|  |  | 37 | 70676 | SEAL 58 41.2 11 | 2
|  |  | 38 | 70977 | ARM PROTECT, L | 1
|  |  | 39 | 70976 | ARM PROTECT, R | 1
|  |  | 40 | 11062 | BOLT M5x12 | 6
|  |  | 42 | 27493 | KNUCKLE, R.RR（CAST STEEL） | 1
←→Interchangeable；≠Noninterchangeable；←New for old →old for new
| 7 WHEEL FRONT |  | REF. No. | PART NO. | DESCRIPTION | Q'TY | PIN | I/C
|  |  | 1A | 35508 | WHEEL SUB-ASSY，FR(ALUMINIUM)（FRANCE） | 2
|  |  | 1B | 35723 | WHEEL SUB-ASSY，FR(ALUMINIUM) | 2
|  |  | 1C | 36154 | WHEEL SUB-ASSY，FR(ALUMINIUM) | 2
|  |  | 2 | 27319t | TIRE FRONT AT25X8-12 6PR（WANDA） | 2
|  |  | 2 | 35509 | TIRE FRONT AT25X8-12 43J（WANDA）(E4-75R-0006366) | 2
|  |  | 2 | 27615 | TIRE FRONT AT25X8-12 47F（WANDA）(E4-75R-0008830) | 2
|  |  | 4 | 27285 | HUB ASSY SHRT | 2
|  |  | 5 | 70714 | BOLT M12X1.25 | 16
|  |  | 6 | 70718 | SEAL | 2
|  |  | 7 | 20807A | VALVE，RIM（TR412） | 4
|  |  | 8 | 70721 | BOLT SLOTTED | 4
|  |  | 9 | 70722 | WASHER | 2
|  |  | 10 | 10945 | PIN 4X32 | 2
|  |  | 11 | 27411 | NUT，WHEEL | 8
|  |  | 12A | 70717 | CAP，WHEEL CENTER | 2
|  |  | 12B | 36162 | CAP，WHEEL SUB-ASSY（OPTIONAL） (MATCH WITH "1C" WHEEL SUB-ASSY，FR) | 2
←→Interchangeable；≠Noninterchangeable；←New for old →old for new
| 8 WHEEL REAR |  | REF. No. | PART NO. | DESCRIPTION | Q'TY | PIN | I/C
|  |  | 1A | 35510 | WHEEL SUB-ASSY，RR(ALUMINIUM)（FRANCE） | 2
|  |  | 1B | 35717 | WHEEL SUB-ASSY，RR(ALUMINIUM) | 2
|  |  | 1C | 36155 | WHEEL SUB-ASSY，RR(ALUMINIUM) | 2
|  |  | 2 | 35006 | TIRE，RR AT25X10-12 6PR（WANDA） | 2
|  |  | 2 | 35511 | TIRE，RR AT25X10-12 50J（WANDA）(E4-75R-0006367) | 2
|  |  | 2 | 27618 | TIRE，RR AT25X10-12 65F（WANDA）(E4-75R-0008831) | 2
|  |  | 3A | 70717 | CAP，WHEEL CENTER | 2
|  |  | 3B | 36162 | CAP，WHEEL SUB-ASSY（OPTIONAL） (MATCH WITH "1C" WHEEL SUB-ASSY，RR) | 2
|  |  | 5 | 70719 | HUB，RR WHEEL | 2
|  |  | 6 | 70714 | BOLT M12X1.25 | 16
|  |  | 7 | 70718 | SEAL | 4
|  |  | 8 | 70721 | BOLT SLOTTED | 2
|  |  | 9 | 70722 | WASHER | 2
|  |  | 10 | 10945 | PIN 4X32 | 2
|  |  | 11 | 27411 | NUT，WHEEL | 8
|  |  | 12 | 20807A | VALVE，RIM（TR412） | 4
←→Interchangeable；≠Noninterchangeable；←New for old →old for new
| 9 SHIFT ROD |  | REF. No. | PART NO. | DESCRIPTION | Q'TY | PIN | I/C
|  |  | 1 | 72160 | SHIFTER MOUNTING BRACKET | 1
|  |  | 2 | 72161 | SHIFTER SPINDLE | 1
|  |  | 3 | 11063 | NUT M8 | 4
|  |  | 4 | 72162 | KNOB | 1
|  |  | 5 | 72163 | SHIFT LEVER | 1
|  |  | 6 | 36902 | SHIFT LEVER SUPPORT | 1
|  |  | 7 | 36901 | TORSION SPRING | 1
|  |  | 8 | 10068W | Washer 8 | 2
|  |  | 9 | 10994 | COTTER PIN 2X16 | 1
|  |  | 10 | 10090W | NUT M6 | 1
|  |  | 11 | 10110 | BOLT M6X20 | 4
|  |  | 12 | 36900 | SHIFTER PIN | 1
|  |  | 13 | 72164 | SHIFTER MOUNTING ROD | 1
|  |  | 14 | 71364 | BOLT M8X28 | 1
|  |  | 15 | 36710 | SHIFTER STICK | 1
|  |  | 16 | 71365 | SHIFT THE ROCKER | 1
|  |  | 17 | 10079 | NUT M8 | 1
|  |  | 18 | 10186B | BOLT M6X35 | 1
|  |  | 19 | 71369 | SHIFT LOCK INHAUL CABLE | 1
|  |  | 20 | 10716B | BOLT M6X10 | 1
|  |  | 21 | 71372 | PLATE 2,INHAUL CABLE | 1
|  |  | 22 | 10182B | BOLT M6X30 | 1
|  |  | 23 | 10783 | BOLT M8X20 | 3
|  |  | 24 | 11064 | NUT M16X1.5 | 3
←→Interchangeable；≠Noninterchangeable；←New for old →old for new
| 10. FRONT AND REAR GEAR-BOX |  | REF. No. | PART NO. | DESCRIPTION | Q'TY | PIN | I/C
|  |  | 1 | 71979 | FRONT GEAR-BOX | 1
|  |  | 2 | 71411 | REAR GEAR-BOX | 1
|  |  | 3 | 70007 | BOLT M10X1.25X108 | 2
|  |  | 4 | 10015A | NUT M10X1.25 | 4
|  |  | 5 | 70007 | BOLT M10X1.25X126 | 2
|  |  | 6 | 1309150 | BOOT BAND A | 1
|  |  | 7 | 72006 | VENT TUBE φ5×φ9×φ460 | 1
|  |  | 8 | 29530 | SPRING CLIP | 1
|  |  | 9 | 72165 | PIPE | 1
←→Interchangeable；≠Noninterchangeable；←New for old →old for new
| 11 FRONT LEFT DRIVE AXLE （FOR 4WD） |  | REF. No. | PART NO. | DESCRIPTION | PIN | I/C | Q'TY
|  |  | 1 | 72167 | DRIVE AXLE/OUTER CV JOINT ASSEMBLY |  |  | 1
|  |  |  | / |  |  |  | 1
|  |  |  | / |  |  |  | 1
|  |  |  | / |  |  |  | 1
|  |  |  | / |  |  |  | 6
|  |  |  | / |  |  |  | 1
|  |  |  | / |  |  |  | 1
|  |  |  | / |  |  |  | 1
|  |  |  | / |  |  |  | 1
|  |  | 2 | 72040 | SMALL BOOT BAND |  |  | 1
|  |  | 3 | 72041 | OUTER BOARD BOOT |  |  | 1
|  |  | 4 | 72042 | BIG BOOT BAND |  |  | 1
|  |  | 5 | 72043 | STOPPER RING |  |  | 1
|  |  | 6 | 72044 | GEAR WHEEL |  |  | 1
|  |  | 7 | 72045 | STEEL BALL |  |  | 6
|  |  | 8 | 72046 | STEEL BALL BRACKET |  |  | 1
|  |  | 9 | 72047 | CIRCLIP 1 |  |  | 1
|  |  | 10 | 72048 | OUTER BOARD BOOT |  |  | 1
|  |  | 11 | 72049 | STOPPER RING 2 |  |  | 1
|  |  | 12 | 72168 | LEFT FRONT DRIVE AXLE ASSY |  | ← | 1
←→Interchangeable；≠Noninterchangeable；←New for old →old for new
| 12 FRONT RIGHT DRIVE AXLE （FOR 4WD） |  | REF. No. | PART NO. | DESCRIPTION | PIN | I/C | Q'TY
|  |  | 1 | 72169 | DRIVE AXLE/OUTER CV JOINT ASSEMBLY |  |  | 1
|  |  |  | / |  |  |  | 1
|  |  |  | / |  |  |  | 1
|  |  |  | / |  |  |  | 1
|  |  |  | / |  |  |  | 6
|  |  |  | / |  |  |  | 1
|  |  |  | / |  |  |  | 1
|  |  |  | / |  |  |  | 1
|  |  |  | / |  |  |  | 1
|  |  | 2 | 72052 | SMALL BOOT BAND |  |  | 1
|  |  | 3 | 72053 | OUTER BOARD BOOT |  |  | 1
|  |  | 4 | 72054 | BIG BOOT BAND |  |  | 1
|  |  | 5 | 72055 | STOPPER RING |  |  | 1
|  |  | 6 | 72056 | GEAR WHEEL |  |  | 1
|  |  | 7 | 72057 | STEEL BALL |  |  | 6
|  |  | 8 | 72058 | STEEL BALL BRACKET |  |  | 1
|  |  | 9 | 72059 | CIRCLIP 1 |  |  | 1
|  |  | 10 | 72060 | OUTER BOARD BOOT |  |  | 1
|  |  | 11 | 72061 | STOPPER RING 2 |  |  | 1
|  |  | 12 | 72170 | RIGHT FRONT DRIVE AXLE ASSY |  |  | 1
←→Interchangeable；≠Noninterchangeable；←New for old →old for new
| 13 REAR LEFT DRIVE AXLE(XL) |  | REF. No. | PART NO. | DESCRIPTION | PIN | I/C | Q'TY
|  |  | 1 | 72171 | DRIVE AXLE/OUTER CV JOINT ASSEMBLY |  |  | 1
|  |  |  | / |  |  |  | 1
|  |  |  | / |  |  |  | 1
|  |  |  | / |  |  |  | 1
|  |  |  | / |  |  |  | 6
|  |  |  | / |  |  |  | 1
|  |  |  | / |  |  |  | 1
|  |  |  | / |  |  |  | 1
|  |  |  | / |  |  |  | 1
|  |  | 2 | 72064 | SMALL BOOT BAND |  |  | 1
|  |  | 3 | 72065 | OUTER BOARD BOOT |  |  | 1
|  |  | 4 | 72066 | BIG BOOT BAND |  |  | 1
|  |  | 5 | 72067 | STOPPER RING |  |  | 1
|  |  | 6 | 72068 | GEAR WHEEL |  |  | 1
|  |  | 7 | 72069 | STEEL BALL |  |  | 6
|  |  | 8 | 72070 | STEEL BALL BRACKET |  |  | 1
|  |  | 9 | 72071 | CIRCLIP 1 |  |  | 1
|  |  | 10 | 72072 | OUTER BOARD BOOT |  |  | 1
|  |  | 11 | 72073 | STOPPER RING 2 |  |  | 1
|  |  | 12 | 72172 | REAR FRONT DRIVE AXLE ASSY |  |  | 1
←→Interchangeable；≠Noninterchangeable；←New for old →old for new
| 14 REAR RIGHT DRIVE AXLE（XL） |  | REF. No. | PART NO. | DESCRIPTION | PIN | I/C | Q'TY
|  |  | 1 | 72173 | DRIVE AXLE/OUTER CV JOINT ASSEMBLY |  |  | 1
|  |  |  | / |  |  |  | 1
|  |  |  | / |  |  |  | 1
|  |  |  | / |  |  |  | 1
|  |  |  | / |  |  |  | 6
|  |  |  | / |  |  |  | 1
|  |  |  | / |  |  |  | 1
|  |  |  | / |  |  |  | 1
|  |  |  | / |  |  |  | 1
|  |  | 2 | 72064 | SMALL BOOT BAND |  |  | 1
|  |  | 3 | 72065 | OUTER BOARD BOOT |  |  | 1
|  |  | 4 | 72066 | BIG BOOT BAND |  |  | 1
|  |  | 5 | 72067 | STOPPER RING |  |  | 1
|  |  | 6 | 72068 | GEAR WHEEL |  |  | 1
|  |  | 7 | 72069 | STEEL BALL |  |  | 6
|  |  | 8 | 72070 | STEEL BALL BRACKET |  |  | 1
|  |  | 9 | 72071 | CIRCLIP 1 |  |  | 1
|  |  | 10 | 72072 | OUTER BOARD BOOT |  |  | 1
|  |  | 11 | 72073 | STOPPER RING 2 |  |  | 1
|  |  | 12 | 72174 | REAR FRONT DRIVE AXLE ASSY |  | ← | 1
←→Interchangeable；≠Noninterchangeable；←New for old →old for new
| 15.FRONT AND REAR KNUCKLE ASSY |  | REF. No. | PART NO. | DESCRIPTION | PIN | I/C | Q'TY
|  |  | 1 | 71584 | DUST SHEET, FRONT KNUCKLE |  |  | 1
|  |  | 2 | 71585 | LINK FORK 1，FRONT KNUCKLE |  |  | 1
|  |  |  | / | CROSS SHAFT, FRONT KNUCKLE |  |  | 1
|  |  |  | / | LINK FORK, FRONT KNUCKLE |  |  | 1
|  |  | 3 | 71591 | DUST COVER 1, FRONT KNUCKLE |  |  | 1
|  |  | 4 | 71651 | PUMPING WITH CLAMPS |  |  | 5
|  |  | 5 | 71652 | STRAIGHT-THROUGH PRESSURE GREASE CUP |  |  | 1
|  |  | 6 | 71653 | SPRING, FRONT KNUCKLE |  |  | 1
|  |  | 7 | 71592 | DUST COVER 2, FRONT KNUCKLE |  |  | 1
|  |  | 8 | 71593 | DUST COVER 3, FRONT KNUCKLE |  |  | 1
|  |  | 9 | 72174 | SPLING AXLE, FRONT KNUCKLE |  |  | 1
|  |  |  | 71586 | CROSS SHAFT, FRONT KNUCKLE |  |  | 1
|  |  |  | 71590 | LINK FORK 2，FRONT KNUCKLE |  |  | 1
|  |  | 10 | 72175 | FRONT KNUCKLE |  |  | 1
|  |  | 11 | 71966 | JOINT,INBOARD,REAR KNUCKLE |  |  | 1
|  |  | 12 | 70304 | SPRING, REAR KNUCKLE |  |  | 1
|  |  | 13 | 72176 | SPLING AXLE , REAR KNUCKLE |  |  | 1
|  |  | 14 | 70305 | BAND,OUTBOARD BOOT |  |  | 1
|  |  | 15 | 70306 | SEAL |  |  | 1
|  |  | 16 | 70307 | BOOT SET |  |  | 1
|  |  | 17 | 70308 | BAND,SHAFT BOOT |  |  | 1
|  |  | 18 | 71601 | TIES（ STAINLESS STEEL MATERIAL, Lx W 750x7mm） |  |  | 1
|  |  | 19 | 71598 | DUST COVER, REAR KNUCKLE |  |  | 1
|  |  | 20 | 71596 | CROSS SHAFT, REAR KNUCKLE |  |  | 1
|  |  | 21 | 71597 | CIRCLIP |  |  | 4
|  |  | 22 | 71599 | DUST SHEET, REAR KNUCKLE |  |  | 1
|  |  | 23 | 71600 | LINK FORK 2, REAR KNUCKLE |  |  | 1
|  |  | 24 | 72177 | REAR KNUCKLE |  |  | 1
←→Interchangeable；≠Noninterchangeable；←New for old →old for new
| 16 STEERING COLUMN |  | REF. No. | PART NO. | DESCRIPTION | Q'TY | PIN | I/C
|  |  | 1 | 10079 | NUT M8 | 2
|  |  | 2 | 10026 | GREASE FITTING | 1
|  |  | 3 | 21903 | BUSHING | 2
|  |  | 4 | 21904 | STEERING CLAMP REAR | 1
|  |  | 5 | 21905 | STEERING CLAMP FRONT | 1
|  |  | 6 | 21906 | BOLT | 2
|  |  | 7 | 35020a | STEERING COLUMN | 1
|  |  | 8 | 21906 | BOLT | 2
|  |  | 9 | 21909 | WASHER | 2
|  |  | 10 | 21910 | BEARING RETAINER | 1
|  |  | 11 | 21911 | BEARING | 1
|  |  | 12 | 10079 | NUT M8 | 2
|  |  | 13 | 10100 | STEERING COLUMN RETAINER NUT | 1
|  |  | 14 | 10101 | COTTER PIN | 1
|  |  | 15 | 27256 | PROTECT COVER | 2
|  |  | 16 | 10106 | SPRING WASHER | 2
←→Interchangeable；≠Noninterchangeable；←New for old →old for new
17 ELECTRICAL SYSTEM |  |  | REF. No. | PART NO. | DESCRIPTION | Q'TY | PIN | I/C
|  |  | 1 | 72178 | WIRING HARNESS(FOR EUROPE) | 1
|  |  | 2 | 71976 | REVERSE GEAR WARNING | 1
|  |  | 4 | 70404 | HORN | 1
|  |  | 5 | 73326 | FLASHER RELAY ASSY | 1
|  |  | 6 | 71602 | STARTER RELAY | 1
|  |  | 7 | 25530 | TIE | 20
|  |  | 8 | 71603 | REGULATOR RECTIIFIER | 1
|  |  | 9 | 70407a | BATTERY | 1
|  |  | 14 | 71686 | ECU | 1
|  |  | 18 | 25517 | RUBBER SHEATH 1
|  |  | 19 | 25519 | RUBBER SHEATH 2
|  |  | 24 | 22019 | 7.5 AMP FUSE | 1
|  |  | 25 | 22020 | 15 AMP FUSE | 2
|  |  | 28 | 70822D | IGNITON COIL AND WIRE | 1
36120
|  |  | 29 | 71973 | ACCESSORY SOCKET ASSY | 1
|  |  | 30 | 22024 | CAP，IGNITON COIL | 1
|  |  | 31 | 70405a | BRAKE SWITCH（USED FOR WATERPROOF PLUG IN UNIT) | 1
|  |  | 33 | 50280 | START RELAY （CONTROL FAN） | 1
|  |  | 33 | 35656 | START RELAY （NEW）（CONTROL HIGH BEAM AND DIPPED BEAM） | 3 |  | ←→
|  |  | 34 | 36057 | Battery clamp | 1
|  |  | 35 | 10079 | NUT 8 | 2
|  |  | 36 | 36056 | Battery fastening pull rod | 2
|  |  | 37 | 72179 | EFI WIRE | 1
|  |  | 38 | 71474 | EFI RELAY | 1
|  |  | 39 | 70968 | ELECTRICAL DUMPAGE SWITCH | 1
|  |  | 40 | 71934 |  | 2
←→Interchangeable；≠Noninterchangeable；←New for old →old for new
|  | 18 BRAKING SYSTEM （FOR EUROPE） | REF. No. | PART NO. | DESCRIPTION | Q'TY | PIN | I/C
|  |  | 1 | 2211120 | BRAKE LEVER | 1
|  |  |  | 36095 | BRAKE LEVER（PASSIVATION） | 1 |  | ←→
|  |  | 2 | 27320 | MASTER CYLINDER WITH BRAKE LEVER | 1
|  |  | 2 | 36170 | MASTER CYLINDER WITH BRAKE LEVER（PASSIVATION） | 1 |  | ←→
|  |  | 3 | 22102 | HAND BRAKE HOSE | 1
|  |  | 4 | 70555 | FRONT BRAKE DISC | 2
|  |  | 5 | 70502 | BRAKE CALIPER LEFT,FRONT | 1
|  |  | 6 | 32104 | CLAMP | 2
|  |  | 7 | 22229 | FRONT BRAKE HOSE 2 | 1
|  |  | 8 | 32105 | RUBBER TUBE1 | 3
|  |  | 9 | 27313 | FRONT BRAKE HOSE 1 | 1
|  |  | 10 | 32107 | BRAKE LINE COUPLER | 1
|  |  | 11 | 72181 | TUBE DISKBRAKE REAR | 1
|  |  | 12 | 32107 | BRAKE LINE COUPLER | 1
|  |  | 13 | 70537 | REAR BRAKE DISC | 2
|  |  | 14 | 70520 | BRAKE CALIPER LEFT,REAR | 1
|  |  | 15 | 35070 | REAR BRAKE HOSE 2 | 1
|  |  | 16 | 72182 | REAR BRAKE HOSE 3 | 1
|  |  | 17 | 35786 | FOOT BREAKE CYLINDER | 1
|  |  | 18 | 36270 | RESERVOIR HOSE | 1
|  |  | 19 | 70496 | RESERVOIR | 1
|  |  | 20 | 10109 | NUT M5 | 1
|  |  | 21 | 11046 | BOLT M5X12 | 1
|  |  | 22 | 72183 | TUBE DISKBRAKE,FOOT BRAKE | 1
|  |  | 23 | 32233 | FRONT BRAKE HOSE2 | 1
|  |  | 24 | 27410 | BRAKE CALIPER RIGHT | 1
|  |  | 25 | 70483 | FRONT BRAKE HOSE3 | 1
|  |  | 26 | 70548 | FOUR LINE COUPLER | 2
|  |  | 27 | 10111 | BOLT M5X15 | 4
|  |  | 28 | 27283 | BOLT M6X22 | 2
|  |  | 28 | 36171 | BOLT M6X22（PASSIVATION） | 2 |  | ←→
|  |  | 29 | 27277 | CAP | 1
|  |  | 29 | 36172 | CAP（PASSIVATION） | 1 |  | ←→
|  |  | 30 | 35534 | RUBBER SHEATH | 5
|  |  | 31 | 72184 | REAR BRAKE HOSE 4 | 1
|  |  | 32 | 72185 | REAR BRAKE HOSE 5 | 1
|  |  | 33 | 72186 | REAR BRAKE HOSE 6 | 1
|  |  | 34 | 35791 | BRAKE CALIPER RIGHT,REAR | 1
|  |  | 35 | 35711 | SERVICE KIT | 1
|  |  | 36 | 22245 | INSIDE AND OUTSIDE PAD ,FRONT | 4
|  |  | 37 | 22245 | INSIDE AND OUTSIDE PAD,REAR | 2
|  |  | 38 | 27212 | BOLT M8X20 | 12
|  |  | 39 | 22243 | STORP SWITCH FRONT | 1
←→Interchangeable；≠Noninterchangeable；←New for old →old for new
| 18..2 AUXILIARY BRAKE（FOR EUROPE） |  | REF. No. |  | DESCRIPTION | Q'TY | PIN | I/C
|  |  | 1 | 70636 | MASTER CYLINDER(WITH LEVER) | 1
|  |  |  | 36094 | MASTER CYLINDER(WITH LEVER)（PASSIVATION） | 1 |  | ←→
|  |  | 2 | 36424 | BRACK CABLE | 1
|  |  | 3 | 70638 | BRACK CALIPER | 1
|  |  | 4 | 70643 | DISK BRAKE | 1
|  |  | 6 | 10218 | BOLT M8X40 | 2
|  |  | 7 | 27687 | BRAKE PAD | 2
|  |  | 8 | 71113 | LIMIT SPRING PLATE | 1
←→Interchangeable；≠Noninterchangeable；←New for old →old for new
| 19 PEDAL,BRAKE |  | REF. No. | PART No. | DESCRIPTION | Q'TY | PIN | I/C
|  |  | 1 | 70542 | SHAFT,BRAKE PIVOT | 1
|  |  | 2 | 70541 | SPRING,STOP SWITCH | 1
|  |  | 3 | 35502 | SPRING ASSY(NEW MODEL) | 1 |  | ←
|  |  | 4 | 70540 | DUST SEAL | 2
|  |  | 5 | 36096 | PEDAL BRAKE | 1
|  |  | 6 | 36097 | PEDAL BRAKE ASSY | 1
←→Interchangeable；≠Noninterchangeable；←New for old →old for new
| 20 BUMPER & RACK |  | REF. No. | PART No. | DESCRIPTION | Q'TY | PIN | I/C
|  |  | 1 | 36084 | REAR RACK（FOR EUROPE） | 1
|  |  | 2 | 10059 | BOLTM8X25 | 4
|  |  | 3 | 10511 | BOLTM8X55 | 2
|  |  | 4 | 36085 | Rear rack mounting spacer | 2
|  |  | 5 | 36093 | FRONT RACK（FOR EUROPE） | 1
|  |  | 6 | 10081 | BOLT M8X20 | 2
|  |  | 7 | 10059 | BOLTM8X25 | 2
|  |  | 8 | 10081 | BOLT M8X20 | 2
|  |  | 9 | 10055 | BOLTM8X45 | 4
|  |  | 10 | 10079 | NUT M8 | 4
|  |  | 11 | 36112 | Right Y shaped support tube | 1
|  |  | 12 | 36111 | Left Y shaped support tube | 1
|  |  | 13 | 36022 | Front part support assembly | 1
|  |  | 14 | 10059 | BOLTM8X25 | 2
|  |  | 15 | 10079 | NUT M8 | 2
|  |  | 16 | 36051 | Mounting plate on water tank | 1
|  |  | 17 | 36054 | Supporting rubber ring under water tank | 2
|  |  | 18 | 10081 | BOLT M8X20 | 2
|  |  | 19 | 36113 | Front bottom guard | 1
|  |  | 20 | 36119 | BRACKET,PULLING | 1
|  |  | 21 | 10081 | BOLT M8X20 | 4
|  |  | 22 | 10079 | NUT M8 | 4
|  |  | 23 | 10081 | BOLT M8X20 | 4
|  |  | 24 | 36118 | FRONT BUMPER | 1
|  |  | 25 | 10079 | NUT M8 | 4
|  |  | 26 | 35383 | BACKREST | 1
|  |  | 26 | 35721 | BACKREST（SKIN TYPE） | 1 |  | ←→
|  |  | 27 | 35384 | REAR BACKREST WELD ASSEMBLY | 1
|  |  | 28 | 10919 | NUT M8 | 4
|  |  | 29 | 10059 | BOLT M8X25 | 4
|  |  | 30 | 10079 | NUT M8 | 4
|  |  | 31 | 10110 | BOLT M6X20 | 2
|  |  | 32 | 84380 | Integral seat cushion for seat belt
|  |  | 33 | 84381 | Intermediate lock assembly
|  |  | 34 | 84382 | Middle seat belt combination
|  |  | 35 | 26916 | English bolts 7/16X 28
|  |  | 36 | 26917 | WASHER
|  |  | 37 | 26918 | Lock washer
|  |  | 38 | 26919 | English NUT 7/16
←→Interchangeable；≠Noninterchangeable；←New for old →old for new
| 21 ENGINE |  | REF. No. | PART No. | DESCRIPTION | Q'TY | PIN | I/C
|  |  | 1 | 72187 | ENGINE ASSY. | 1
|  |  | 2 | 71385 | FRONT ENGINE MOUNTING PLATE ASSY.
|  |  | 3 | 71386 | REAR ENGINE MOUNTING PLATE ASSY.
|  |  | 4 | 10015A | NUT M10X1.25
|  |  | 5 | 10718 | SCREW M10X220X1.25
|  |  | 6 | 10721 | BOLT M10X1.25X48
|  |  | 7 | 10019 | GASKET 10
|  |  | 8 | 71383 | AUXILIARY ENGINE MOUNTING PLATE 2
|  |  | 9 | 10079 | NUT M8
|  |  | 10 | 71384 | AUXILIARY ENGINE RUBBER
|  |  | 11 | 71382 | AUXILIARY ENGINE MOUNTING PLATE 1
|  |  | 12 | 10081 | BOLT M8X20
|  |  | 13 | 71387 | RUBBER
|  |  | 14 | 10110 | BOLT M6X20
|  |  | 15 | 72188 | BRACKET, AIR FILTER
←→Interchangeable；≠Noninterchangeable；←New for old →old for new
22 前桥总成/ FRONT GEAR-BOX
|  |  | REF. No. | PART No. | DESCRIPTION | Q'TY | PIN | I/C
|  |  | 1 | 35391 | Screw | 4
|  |  | 2 | 35388 | Gear Motor | 1
|  |  | 3 | 35389 | O-Ring φ81.2×1.9 | 1
|  |  | 4 | 10059 | Bolt | 6
|  |  | 5 | 10954 | Screw | 1
|  |  | 6 | 10957 | Pin Shaft | 1
|  |  | 7 | 26314 | Shift Fork | 1
|  |  | 8 | 26315 | Drive Clutch | 1
|  |  | 9 | 35401 | O-Ring φ141×2.4 | 1
|  |  | 10 | 26322 | Adjust Shim(83×71) | As needed
|  |  | 11 | 26323 | Adjust Shim(61×48) | As needed
|  |  | 12 | 35410 | Oil Seal | 2
|  |  | 13 | 10960 | Bearing 16007 | 1
|  |  | 14 | 35412 | Retainer 62 | 1
|  |  | 15 | 26316 | Drive Clutch Cover | 1
|  |  | 16 | 26321 | Case Cover, Front Axle | 1
|  |  | 17 | 10953 | Drain Bolt | 1
|  |  | 18 | 73021 | Washer 10 | 1
|  |  | 19 | 50082 | O-Ring φ30.5×3 | 1
|  |  | 20 | 24305 | Fill Plug | 1
|  |  | 21 | 26320 | Gear Case, Front Axle | 1
|  |  | 22 | 21111 | Breather Pipe | 1
|  |  | 23 | 25107 | Clip | 1
|  |  | 24 | 21112 | Hose Fitting | 1
|  |  | 25 | 35429 | Needle Bearing | 1
|  |  | 26 | 35424 | Bearing 6007 | 1
|  |  | 27 | 26317 | Bearing Retainer | 1
|  |  | 28 | 26328 | Bevel Gear -Driving | 1
|  |  | 29 | 35423 | Oil Seal | 1
|  |  | 30 | 26330 | Coupler | 1
|  |  | 31 | 35428 | O-Ring | 1
|  |  | 32 | 26324 | Nut Washer | 1
|  |  | 33 | 26318 | Nut | 1
|  |  | 34 | 10959 | Bearing 61912 | 1
|  |  | 35 | 35434 | Drive Gear | 1
|  |  | 36 | 26331 | Bolt | 6
|  |  | 37 | 26332 | Bracket,Differential | 1
|  |  | 38 | 26326 | Shim | 1
|  |  | 39 | 26325 | Washer | 1
|  |  | 40 | 26334 | Top Bracket,Differential Gear | 1
|  |  | 41 | 35424 | Bearing 6007 | 1
|  |  | 42 | 26327 | Wearing Ring | 2
|  |  | 43 | 26333 | Gear Shaft(Center), Differential | 1
|  |  | 44 | 35437 | Gear(Center), Differential | 2
|  |  | 45 | 35440 | Driven Gear | 1
|  |  | 46 | 10956 | Pin | 1
|  |  | 47 | 26329 | Bevel Gear -Driven | 1
|  |  | 48 | 26319 | Front Gear-box Assy | 1
←→Interchangeable；≠Noninterchangeable；←New for old →old for new
| 23后桥总成/ REAR GEAR-BOX |  | REF. No. | PART No. | DESCRIPTION | Q'TY | PIN | I/C
|  |  | 1 | 11010 | FLANGE NUT M16X1.5 | 1
|  |  | 2 | 11011 | PAD M16 | 1
|  |  | 3 | 36213 | ENTER THE CONNECTION PLATE | 1
|  |  | 4 | 36214 | SEAL 34.5-61-9-13.5 | 1
|  |  | 5 | 36215 | LONG AXIS OF THE PLANET | 1
|  |  | 6 | 36216 | ENTER THE BEARING SEAT-STRAIGHT TEETH | 1
|  |  | 7 | 36217 | INPUT SHAFT O-RING 72X3.2 | 1
|  |  | 8 | 11012 | BEARING 30205 | 1
|  |  | 9 | 36218 | ADJUSTING GASKET 25-35 | 1
|  |  | 10 | 36219 | BEARING SLEEVE | 1
|  |  | 11 | 36220 | ENTER THE BEARING SPACER | 3
|  |  | 12 | 11013 | BEARING 30206 | 1
|  |  | 13 | 36221 | 9-STRAIGHT BEVEL GEAR | 1
|  |  | 14 | 36222 | EXHAUST PIPE | 1
|  |  | 15 | 36223 | OIL HOLE BOLT | 2
|  |  | 16 | 10569 | BEARING 6010 | 1
|  |  | 17 | 36224 | DIFFERENTIAL-BEARING GASKET | 1
|  |  | 18 | 36225 | REAR AXLE HOUSING | 1
|  |  | 19 | 36226 | OIL DRAIN GASKET | 2
|  |  | 20 | 36227 | LARGE BEARING-ADJUSTING SHIMS | 1
|  |  | 21 | 11014 | BEARING 16020 | 1
|  |  | 22 | 36228 | WAVE SPRINGS | 1
|  |  | 23 | 36229 | FLAT ROLLERS-52 | 1
|  |  | 24 | 36230 | CROWN CLUTCH DISC | 1
|  |  | 25 | 36231 | CLUTCH COVER | 1
|  |  | 26 | 36232 | COIL | 1
|  |  | 27 | 36233 | ELECTROMAGNETIC CLUTCH HOUSING | 1
|  |  | 28 | 11015 | O RINGS 152X3.2 | 1
|  |  | 29 | 10960 | BEARING 16007 | 1
|  |  | 30 | 36234 | REAR AXLE BOX COVER | 1
|  |  | 31 | 36235 | LIP TYPE OIL SEAL 54-35-9 | 2
|  |  | 32 | 36236 | OIL SEAL PLUG | 2
|  |  | 33 | 11016 | HEXAGON FLANGE BOLTS | 12
|  |  | 34 | 36237 | FIBERGLASS SLEEVING | 1
|  |  | 35 | 36238 | WATERPROOF PLUG | 1
|  |  | 36 | 36239 | HIGH TEMPERATURE LAED WIRE | 1
|  |  | 37 | 36240 | STAINLESS STEEL BUSHES | 1
|  |  | 38 | 36241 | RUBBER CORD PLUG | 1
|  |  | 39 | 36242 | THE DRIVEN GEAR-STRAIGHT TEETH | 1
|  |  | 40 | 11017 | HEXAGON BOLTS M8X30 | 8
|  |  | 41 | 36243 | CROWN AXLE GASKET | 1
|  |  | 42 | 36244 | END TOOTH BEVEL GEARS | 1
|  |  | 43 | 11018 | OPEN END CYLINDRICAL PIN | 2
|  |  | 44 | 36245 | PLANETARY GEAR | 4
|  |  | 45 | 36246 | SPHERICAL GASKET | 4
|  |  | 46 | 36247 | PLANETS SHORT AXIS | 2
|  |  | 47 | 36248 | HALF AXLE GEAR | 1
|  |  | 48 | 36249 | AXLE SPACERS | 1
|  |  | 49 | 36250 | DIFFERENTIAL CASE | 1
|  |  | 50 | 35780 | REAR GEAR-BOX | 1
24 EPS (OPTIONAL)
←→Interchangeable；≠Noninterchangeable；←New for old →old for new
|  |  | REF. No. | PART No. | DESCRIPTION | Q'TY | PIN | I/C
|  |  | 1 | 36254 | UPPER STEERING COLUMN | 1
|  |  | 2 | 36255 | EPS ASSY. | 1
|  |  | 3 | 36256 | PLATE EPS ASSY. | 1
|  |  | 4 | 36257 | LOWER STEERING COLUMN | 1
|  |  | 5 | 11045 | BOLT M8X40 | 1
|  |  | 6 | 10106 | WASHER 8 | 4
|  |  | 7 | 11020 | BOLT M10X1.5X20 | 3
|  |  | 8 | 11021 | WASHER 10 | 3
|  |  | 9 | 10783 | BOLT M8X20 | 4
|  |  | 10 | 10882 | NUT M8 | 4
|  |  | 11 | 11030 | BOLT M8X35 | 2
|  |  | 12 | 36258 | EPS CONTROLLER | 1
|  |  | 13 | 36287 | EPS POWER WIRE | 1
|  |  | 14 | 36259 | EPS SIGNALING LINE | 1
|  |  | 15 | 10182 | BOLT M6X30 | 2
|  |  | 16 | 11019 | WASHER 6 | 2
|  |  | 17 | 36271 | BALL BEARING MOUNTING NUT | 1
*
*
*
*
*
*
NOTE：
THERE ARE TWO FACTORY CODE ON THE REVERSE SIDE OF THE HANDLE LEVER，WHEN YOU ORDER ANY PART OF THE BREAK SYSTEM，PLEASE MARK THE FACTORY CODE（ZJ OR SD） 。
NOTE：
THERE ARE TWO FACTORY CODE ON THE REVERSE SIDE OF THE HANDLE LEVER，WHEN YOU ORDER ANY PART OF THE BREAK SYSTEM，PLEASE MARK THE FACTORY CODE（ZJ OR SD） 。
NOTE：
THERE ARE TWO FACTORY CODE ON THE REVERSE SIDE OF THE HANDLE LEVER，WHEN YOU ORDER ANY PART OF THE BREAK SYSTEM，PLEASE MARK THE FACTORY CODE（ZJ OR SD） 。
NOTE：
THERE ARE TWO FACTORY CODE ON THE REVERSE SIDE OF THE HANDLE LEVER，WHEN YOU ORDER ANY PART OF THE BREAK SYSTEM，PLEASE MARK THE FACTORY CODE（ZJ OR SD） 。
NOTE：
THERE ARE TWO FACTORY CODE ON THE REVERSE SIDE OF THE HANDLE LEVER，WHEN YOU ORDER ANY PART OF THE BREAK SYSTEM，PLEASE MARK THE FACTORY CODE（ZJ OR SD） 。
NOTE：
THERE ARE TWO FACTORY CODE ON THE REVERSE SIDE OF THE HANDLE LEVER，WHEN YOU ORDER ANY PART OF THE BREAK SYSTEM，PLEASE MARK THE FACTORY CODE（ZJ OR SD） 。
NOTE：
THERE ARE TWO FACTORY CODE ON THE REVERSE SIDE OF THE HANDLE LEVER，WHEN YOU ORDER ANY PART OF THE BREAK SYSTEM，PLEASE MARK THE FACTORY CODE（ZJ OR SD） 。
NOTE：
THERE ARE TWO FACTORY CODE ON THE REVERSE SIDE OF THE HANDLE LEVER，WHEN YOU ORDER ANY PART OF THE BREAK SYSTEM，PLEASE MARK THE FACTORY CODE（ZJ OR SD） 。
NOTE：
THERE ARE TWO FACTORY CODE ON THE REVERSE SIDE OF THE HANDLE LEVER，WHEN YOU ORDER ANY PART OF THE BREAK SYSTEM，PLEASE MARK THE FACTORY CODE（ZJ OR SD） 。
*
*
*
*
*
*
*
*
*
*
*
*
*
*
*
*
*
*
*
*
*
*
*
*
*
*
*
*
*
*
*
*
*
*
*
*
*
*
*
*
*
*
*
*
*
*
*
*
*
*
*
*
*
*
*
*
*
*
*
*
*
*
*
*
*
*
*
*
*
*
*
*
*
*
*
*
*
*
*
*
*
*
*
*
*
*
*
*
*
*
*
*
*
*
*
*
*
*
*
*
*
*
*
*
*
*
*
*
*
*
*
*
*
*
35
*
*
*
*
*
*
*
*
*
*
*
*

## Sheet2
VERSION NUMBER：2017.7.17
PARTS MANUAL
LINHAI M750 EFI
←→Interchangeable；≠Noninterchangeable；←New for old →old for new
1 CYLINDER HEAD COVER ASSY | 缸头盖部件 | REF. No. | PART No. | DESCRIPTION | PIN | I/C | Q'TY
|  | 1 | 71683 | ROCKER SHAFT |  |  | 2
|  | 2b | 71690a | CYLINDER HEAD COVER（MUST MATCH WITH 3b、4b、5b ） |  | ≠ | 1
|  | 3b | 71692a | VALVE COVER INTAKE SIDE（MUST MATCH WITH 2b、4b、5b） |  | ≠ | 1
|  | 4b | 71705a | VALVE COVER EXHAUST SIDE（MUST MATCH WITH2b、3b、5b） |  | ≠ | 1
|  | 5b | 72189 | GASKET,VALVE COVER（MUST MATCH WITH（MUST MATCH WITH2b、3b、5b）） |  | ≠ | 2
|  | 6 | 71719 | O-RING 9.8X2.4 |  |  | 2
|  | 7 | 71737 | PIN DOWEL 8X9 |  |  | 2
|  | 8 | 71951 | INTAKE SIDE ROCKER ARM VALVE |  |  | 1
|  | 9 | 71670 | EXHAUST SIDE ROCKER ARM VALVE |  |  | 1
|  | 10 | 71758 | VENTILATION CHANBER COVER |  |  | 1
|  | 11 | 71778 | GASKET,VENTILATION CHANBER COVER |  |  | 1
|  | 12 | 71687 | BOLT,ROCKER SHAFT |  |  | 2
|  | 13 | 71671 | FITTIONGS ASSY |  |  | 1
|  | 14 | 10187W | BOLT M6X25 |  |  | 6
|  | 15 | 10530 | BOLT M6X55 |  |  | 1
|  | 16 | 10329 | BOLT M6X32 |  |  | 2
|  | 17 | 10183W | BOLT M6X16 |  |  | 4
|  | 18 | 70219 | BOLT M6X105 |  |  | 2
|  | 19 | 20818 | WASHER |  |  | 2
|  | 20 | 10752 | SCREW M3×6 |  |  | 3
1
←→Interchangeable；≠Noninterchangeable；←New for old →old for new
2 CYLINDER | 缸体部件 | REF. No. | PART No. | DESCRIPTION | PIN | I/C | Q'TY
|  | 1 | 71793 | GASKET, CYLINDER |  |  | 1
|  | 2 | 71785 | CYLINDER |  |  | 1
|  | 3 | 71821 | INLET PIPE,CYLINDER |  |  | 1
|  | 4 | 71822 | GASKET,CYLINDER |  |  | 1
|  | 5 | 71843 | HOSE,WATER PUMP |  |  | 1
|  | 6 | 10764 | CLAMP 20/32 |  |  | 2
|  | 7 | 22417 | PIN DOWEL 14X16 |  |  | 2
|  | 8 | 10170 | BOLT SOCKET HEAD M6X30 |  |  | 2
|  | 9 | 10191 | BOLT M6X18 |  |  | 2
2
←→Interchangeable；≠Noninterchangeable；←New for old →old for new
3 CAMSHAFT | 凸轮轴部件 | REF. No. | PART No. | DESCRIPTION | PIN | I/C | Q'TY
|  | 1 | 71853 | CAMSHAFT |  |  | 1
|  | 2 | 71855 | CAMSHAFT SPROCKET |  |  | 1
|  | 3 | 71856 | CAMSHAFT BAFFLE |  |  | 1
|  | 4 | 71857 | SPROCKET PLATE |  |  | 1
|  | 5 | 71858 | SPROCKET BOLTS FASTENING |  |  | 1
|  | 6 | 71860a | DECOMPRESSION BLOCK REJECTION |  |  | 1
|  | 7 | 71861 | DECOMPRESSION RETURN SPRING |  |  | 1
|  | 8 | 71862 | DECOMPRESSION AND FIXATION BOLTS |  |  | 2
|  | 9 | 71859 | VACUUM CENTRIFUGE AXIS |  |  | 1
|  | 10 | 10418 | OPENING RING d5 |  |  | 1
|  | 11 | 71854 | PIN 4X12 |  |  | 2
|  | 12 | 10729 | BEARING 6904 |  |  | 1
|  | 13 | 10715 | ROLLER BEARING HK4012 |  |  | 1
|  | 14 | 10730 | PHILLIPS HEAD BOLT M6X16 |  |  | 1
|  | 15 | 72013 | camshaft group |  |  | 1
3
←→Interchangeable；≠Noninterchangeable；←New for old →old for new
4 CYLINDER HEAD ASSY | 缸头部件 | REF. No. | PART No. | DESCRIPTION | PIN | I/C | Q'TY
|  | 1 | 71863 | CYLINDER HEAD ASSY |  |  | 1
|  | 2 | 71869 | RETAINER SPRING VALVE |  |  | 4
|  | 3 | 71870 | COTTER VALVE |  |  | 8
|  | 4 | 71871 | INTAKE VALVE |  |  | 2
|  | 5 | 71872 | SPRING VALVE OUTER |  |  | 4
|  | 6 | 71873 | SPRING VALVE INNER |  |  | 4
|  | 7 | 71874 | SEAT SPRING VALVE |  |  | 4
|  | 8 | 71864 | VALVE SEAL ASSY |  |  | 4
|  | 9 | 71875 | EXHAUST VALVE |  |  | 2
|  | 10 | 71876 | BOLT M8X38 |  |  | 4
|  | 11 | 71865 | GASKET 2,CYLINDER HEAD |  |  | 1
|  | 12 | 71950 | PIUG SPARK (BOSCH) |  |  | 1
|  | 13 | 22417 | PIN DOWEL 14X16 |  |  | 2
|  | 14 | 71866 | PIPE,CYLINDER HEAD |  |  | 1
|  | 15 | 71867 | GASKET 1,CYLINDER HEAD |  |  | 1
|  | 16 | 10008G | SOCKET HEAD CAP SCREWS |  |  | 2
4
←→Interchangeable；≠Noninterchangeable；←New for old →old for new
5 CRANKSHAFT COMP | 运动件部件 | REF. No. | PART No. | DESCRIPTION | PIN | I/C | Q'TY
|  | 1 | 71879 | CLIP |  |  | 2
|  | 2 | 71886 | PISTON PIN |  |  | 1
|  | 3 | 71887 | PISTON |  |  | 1
|  | 4 | 71888 | PISTON RING 1 SET |  |  | 1
|  | 5 | / | PISTON RING 2 SET |  |  | 1
|  | 6 | / | PISTON RING SET |  |  | 1
|  | 7 | 71878 | CRANKSHAFT ASSY |  |  | 1
|  | 8 | 71890 | INITIATIVE SPROCKET OIL PUMP |  |  | 1
|  | 9 | 71891 | FRONT BALABCE SHAFTS |  |  | 1
|  | 10 | 71892 | REAR BALABCE SHAFTS |  |  | 1
|  | 11 | 71893 | CRANK BALANCER DRIVE GEAR |  |  | 1
|  | 12 | 71880 | LOCKNUT M35X1.5 |  |  | 1
|  | 13 | 71881 | CRANK BALANCER DRIVE GEAR A |  |  | 1
|  | 14 | 71882 | CRANK BALANCER DRIVE GEAR B |  |  | 1
|  | 15 | 71883 | KEY |  |  | 1
|  | 16 | 10710 | FLAT KEY A4X20 |  |  | 1
|  | 17 | 10711 | FLAT KEY A4X30 |  |  | 1
|  | 18 | 71884 | CYLINDRICAL PIN 5X8 |  |  | 1
|  | 19 | 71885 | BOLT M10X1.25X25 |  |  | 2
5
←→Interchangeable；≠Noninterchangeable；←New for old →old for new
6 CRANKCASE | 箱体部件 | REF. No. | PART No. | DESCRIPTION | PIN | I/C | Q'TY
|  | 1 | 71894 | LEFT CRANKCASE |  |  | 1
|  | 2 | 71931 | OIL ROAD PLUG |  |  | 1
|  | 3 | 71897 | RIGHT CRANKCASE |  |  | 1
|  | 4 | 71898 | ENGINE MOUNT BUSHING |  |  | 4
|  | 5 | 71899 | TUBING COMPONENTS 1 |  |  | 1
|  | 6 | 71905 | NEEDLE ROLLER BEARING BAFFLE |  |  | 4
|  | 7 | 71908 | O RING 8.8X1.9 |  |  | 2
|  | 8 | 71909 | TUBING BAFFLE |  |  | 2
|  | 9 | 71910 | OIL PASSAGE BOLT A |  |  | 1
|  | 10 | 71911 | OIL FILTER BLOCK |  |  | 1
|  | 11 | 71912 | DOUBLE END STUDS |  |  | 4
|  | 12 | 71913 | OIL PASSAGE BOLT B |  |  | 1
|  | 13 | 71914 | LIMIT AXIS |  |  | 1
|  | 14 | 71906 | OIL-COOLING CONNECTOR |  |  | 1
|  | 15 | 71907 | RING |  |  | 1
|  | 16 | 10736 | O RING 11.2X1.8 |  |  | 2
|  | 17 | 71900 | TUBING COMPONENTS 2 |  |  | 1
|  | 18 | 71901 | COMBINATORIAL GASKET |  |  | 4
|  | 19 | 71902 | VENTILATION MOUTH COMPONENTS |  |  | 1
|  | 20 | 71903 | OIL SEAL 45X55X4 |  |  | 1
|  | 21 | 71904 | OIL STRAINER |  |  | 1
|  | 22 | 71895 | COLD OIL CONNECTOR TUBE ASSEMBLY |  |  | 2
|  | 23 | 70196 | OIL FILTER |  |  | 1
|  | 24 | 50105 | OIL DRAIN PLUG |  |  | 1
|  | 25 | 1309283 | WASHER |  |  | 1
|  | 26 | 10727 | BEARING 6209 C3 |  |  | 1
|  | 27 | 10728 | BEARING 6209LLU C3 |  |  | 1
|  | 28 | 10740 | NEEDLE ROLLER BEARINGS NK20/16 |  |  | 2
|  | 29 | 10723 | BEARING 6004 C3 |  |  | 2
|  | 30 | 10731 | BEARING 5206 C3 |  |  | 1
|  | 31 | 10267N | BEARING 6205 |  |  | 3
|  | 32 | 10062 | BEARING 6204 |  |  | 1
|  | 33 | 10725 | BEARING 61805 |  |  | 1
|  | 34 | 2531017 | LOCATING PIN 10X16 |  |  | 2
|  | 35 | 71896 | SEAL |  |  | 1
|  | 36 | 50076 | LOCATING PIN 8X14 |  |  | 6
|  | 37 | 10192 | NUT M10X1.25 |  |  | 4
|  | 38 | 10019 | WASHER 10 |  |  | 4
|  | 39 | 10745 | SOCKET HEAD CAP SCREWS M5X12 |  |  | 1
|  | 40 | 10532 | SOCKET HEAD CAP SCREWS M6X12 |  |  | 6
|  | 41 | 10258 | SOCKET HEAD CAP SCREWS M8X80 |  |  | 1
|  | 42 | 10750 | SOCKET HEAD CAP SCREWS M8X95 |  |  | 1
|  | 43 | 10748 | SOCKET HEAD CAP SCREWS M6X55 |  |  | 3
|  | 44 | 10197 | BOLT M6X45 |  |  | 1
|  | 45 | 10160 | BOLT M6X70 |  |  | 2
|  | 46 | 10717 | BOLT M6X80 |  |  | 1
|  | 47 | 27208 | BOLT M6X110 |  |  | 2
|  | 48 | 10182W | BOLT M6X30 |  |  | 1
|  | 49 | 10140W | BOLT M6X12 |  |  | 2
|  | 50 | 71775 | WASHER 1 |  |  | 1
|  | 51 | 72021 | Cushion collar |  |  | 1
|  | 52 | 72022 | clamp |  |  | 1
6
←→Interchangeable；≠Noninterchangeable；←New for old →old for new
7 RIGHT COVER | 右盖部件 | REF. No. | PART No. | DESCRIPTION | PIN | I/C | Q'TY
|  | 1 | 71915a | COVER,RIGHT CRANKCASE (new model) |  |  | 1
|  | 2 | 71916 | WASHER,RIGHT CRANKCASE |  |  | 1
|  | 3 | 71917 | DIPSTICK |  |  | 1
|  | 4 | 70021 | BEARING 6001 |  |  | 1
|  | 5 | 28065 | RING 28 |  |  | 1
|  | 6 | 29511 | O-RING 18X3 |  |  | 1
|  | 7 | 10186W | BOLT M6X35 (FLANGE) |  |  | 5
|  | 8 | 10177W | BOLT M6X40 (FLANGE) |  |  | 2
|  | 9 | 23613 | OBSERVED COVER |  |  | 1
|  | 10 | 10123 | O-RING 14X2.65 |  |  | 1
7
←→Interchangeable；≠Noninterchangeable；←New for old →old for new
8 LEFT COVER | 左盖部件 | REF. No. | PART No. | DESCRIPTION | PIN | I/C | Q'TY
|  | 1 | 71920 | LEFT COVER |  |  | 1
|  | 2 | 71921 | GASKET, LEFT COVER |  |  | 1
|  | 3 | 71918 | OIL SEAL 25X50X8 |  |  | 1
|  | 3 | 73508 | OIL SEAL 30X50X8 |  |  | 1
|  | 4 | 71919 | OIL SEAL 32X56X8 |  |  | 1
|  | 5 | 10726 | BEARING 62/32 |  |  | 1
|  | 6 | 10110W | BOLT M6X20 |  |  | 2
|  | 7 | 10187W | BOLT M6X25 |  |  | 5
|  | 8 | 10182W | BOLT M6X30 |  |  | 11
|  | 9 | 10186W | BOLT M6X35 |  |  | 2
8
←→Interchangeable；≠Noninterchangeable；←New for old →old for new
13.9 SHIFT COVER | 换挡盖部件 | REF. No. | PART No. | DESCRIPTION | PIN | I/C | Q'TY
|  | 1 | 71924 | SHIFT COVER |  |  | 1
|  | 2 | 71925 | GASKET,SHIFT COVER |  |  | 1
|  | 3 | 71922 | OIL SEAL 14X24X7 |  |  | 1
|  | 4 | 10741 | NEEDLE ROLLER BEARINGS RNA4900 |  |  | 1
|  | 5 | 71923 | OIL SEAL 9X22X7 |  |  | 1
|  | 6 | 10187W | BOLT M6X25 |  |  | 1
|  | 7 | 10182W | BOLT M6X30 |  |  | 2
|  | 8 | 10197 | BOLT M6X45 |  |  | 1
|  | 9 | 71324 | OIL SEAL 6X12X4 |  |  | 1
|  | 10 | 71323 | SPRING SHIFT |  |  | 1
|  | 11 | 71321 | AXLE SHIFT |  |  | 1
|  | 12 | 71322 | BROKE SHIFT |  |  | 1
9
←→Interchangeable；≠Noninterchangeable；←New for old →old for new
10 CVT COVER | CVT盖部件 | REF. No. | PART No. | DESCRIPTION | PIN | I/C | Q'TY
|  | 1 | 71677 | WASHER,CVT BIG COVER |  |  | 1
|  | 2 | 71678 | WASHER A, SMALL COVER |  |  | 1
|  | 3 | 71679 | WASHER B, SMALL COVER |  |  | 1
|  | 4 | 71672 | CVT SMALL COVER COMPONETS |  |  | 1
|  | 5 | 71673 | DRAIN PLUG |  |  | 1
|  | 6 | 71674 | CVT BIG COVER COMPONETS |  |  | 1
|  | 7 | 72190 | ENTER PIPE |  |  | 1
|  | 8 | 72191 | OUT PIPE A |  |  | 1
|  | 9 | 10085G | SOCKET HEAD CAP SCREWS M6X25 |  |  | 13
|  | 10 | 10008G | SOCKET HEAD CAP SCREWS M6X20 |  |  | 8
|  | 11 | 71675 | CLIP |  |  | 1
|  | 12 | 35670 | CLIP |  |  | 1
10
←→Interchangeable；≠Noninterchangeable；←New for old →old for new
11 GENERATOR | 磁电机部件 | REF. No. | PART No. | DESCRIPTION | PIN | I/C | Q'TY
|  | 1 | 71684a | ROTOR ASSY (new model) |  |  | 1
|  | 2 | 71685c | STATOR ASSY (new model) |  |  | 1
|  | 3 | 70822D | IGNITON COIL AND WIRE |  |  | 1
|  | 4 | 71688 | NUT M16X1.5 |  |  | 1
|  | 5 | 71689 | WASHER 16.5 |  |  | 1
|  | 6 | 10749 | SOCKET HEAD CAP SCREWS M8X18 |  |  | 6
|  | 7 | 10170 | SOCKET HEAD CAP SCREWS M6X30 |  |  | 3
|  | 7 | 10815 | SOCKET HEAD CAP SCREWS M6X38(new model) |  |  | 3
|  | 8 | 10745 | SOCKET HEAD CAP SCREWS M5X12 |  |  | 2
|  | 9 | 71686 | ECU (USED FOR EXCEPT FRANCE) |  |  | 1
|  | 10 | 73536 | BAFFLE (new model) |  |  | 1
11
11A ASSEMBLY RELATIONA OF THE GENERATOR,THE RIGHT COVER AND THE REGULATOR RECTIIFIER. | 磁电机、右盖及稳压器的匹配说明 | ←→Interchangeable；≠Noninterchangeable；←New for old →old for new
←→Interchangeable；≠Noninterchangeable；←New for old →old for new
|  | REF. No. | PART No. | DESCRIPTION | PIN | I/C | Q'TY
|  | 1 | 71915a | COVER,RIGHT CRANKCASE (new model) |  |  | 1
|  | 2 | 71685c | STATOR ASSY (new model) |  |  | 1
|  | 3 | 71684a | ROTOR ASSY (new model) |  |  | 1
|  | 4 | 10815 | SOCKET HEAD CAP SCREWS M6X38 (new model) |  |  | 3
|  | 5 | 73536 | BAFFLE (new model) |  |  | 1
11A
←→Interchangeable；≠Noninterchangeable；←New for old →old for new
12 STARTING MOTOR | 启动电机部件 | REF. No. | PART No. | DESCRIPTION | PIN | I/C | Q'TY
|  | 1 | 71691 | STARTING MOTOR |  |  | 1
|  | 2 | 24106 | O-RING 24.5x3 |  |  | 1
|  | 3 | 10187W | BOLT M6×25 |  |  | 2
12
←→Interchangeable；≠Noninterchangeable；←New for old →old for new
13 START SLOWDOWN ASSY | 起动减速部件 | REF. No. | PART No. | DESCRIPTION | PIN | I/C | Q'TY
|  | 1 | 71693 | STARTER TORQUE LIMITER |  |  | 1
|  | 2 | 71694 | DOUBLE GEAR SHAFT |  |  | 1
|  | 3 | 71695 | PINION |  |  | 1
|  | 4 | 71696 | BIG CHAINRINGS A |  |  | 3
|  | 5 | 71697 | BIG CHAINRINGS B |  |  | 1
|  | 6 | 71698 | SINGLE-SIDED FRICTION PLATE |  |  | 2
|  | 7 | 71699 | DOUBLE-SIDED FRICTION PLATE |  |  | 3
|  | 8 | 10722 | DISC SPRING C40-1 |  |  | 2
|  | 9 | 71700 | HALF-MOON RING |  |  | 2
|  | 10 | 10768 | RING 15 |  |  | 1
|  | 11 | 10129 | RING 12 |  |  | 1
|  | 12 | 71703 | INTERMEDIATE SHAFT |  |  | 1
|  | 13 | 71704 | STARTER IDLE GEAR |  |  | 1
|  | 14 | 71701 | CLUTCH OUTER ASSY |  |  | 1
|  | 15 | 71702 | STARTER DRIVEN GEAR |  |  | 1
13
←→Interchangeable；≠Noninterchangeable；←New for old →old for new
14 OIL PUMP | 机油泵部件 | REF. No. | PART No. | DESCRIPTION | PIN | I/C | Q'TY
|  | 1 | 10008G | BOLT M6X20 |  |  | 3
|  | 2 | 71707 | OIL PUMP COVER |  |  | 1
|  | 3 | 71710 | OIL PUMP |  |  | 1
|  | 4 | 71711 | OUTER ROTOR |  |  | 1
|  | 5 | 71712 | INNER ROTOR |  |  | 1
|  | 6 | 71713 | CHAIN WHEEL OIL PUMP |  |  | 1
|  | 7 | 23703 | WASHER 12 |  |  | 1
|  | 8 | 10767 | RING 11 |  |  | 1
|  | 9 | 26008 | SCREWS M3X8 |  |  | 1
|  | 10 | 71714 | AXIS, OIL PUMP |  |  | 1
|  | 11 | 71709 | CYLINDRICAL PIN 4X16 |  |  | 2
|  | 12 | 10763 | ELASTIC CYLINDRICAL PIN 3X18 |  |  | 1
|  | 13 | 71715 | VALVE COVER |  |  | 1
|  | 14 | 71716 | VALVE SPRING |  |  | 1
|  | 15 | 71717 | VALVE |  |  | 1
|  | 16 | 71708 | GASKET,OIL PUMP |  |  | 1
|  | 17 | 71706 | CHAIN,OIL PUMP |  |  | 1
|  | 18 | 71315 | OIL PUMP |  |  | 1
14
←→Interchangeable；≠Noninterchangeable；←New for old →old for new
15 CLUTCH | 无级变速部件 | REF. No. | PART No. | DESCRIPTION | PIN | I/C | Q'TY
|  | 1 | 71332 | BELT |  |  | 1
|  | 2 | 71333 | DRIVING WHEEL SUB-ASSY. |  |  | 1
|  | 3 | 71665 | NUT,DRIVING WHEEL |  |  | 1
|  | 4 | 71344 | WASHER,DRIVING WHEEL |  |  | 1
|  | 5 | 71334 | ROOF COMPONENTS |  |  | 1
|  | 6 | 71335 | DAMPER |  |  | 3
|  | 7 | 71336 | SLIDER,DRIVING WHEEL |  |  | 6
|  | 8 | 71337 | MOVABLE DRIVE FACE |  |  | 1
|  | 9 | 71338 | SPRING,DRIVING WHEEL |  |  | 1
|  | 10 | 71339 | WASHER |  |  | 1
|  | 11 | 71340 | SPRING SEAT ,DRIVING WHEEL |  |  | 1
|  | 12 | 71341 | ONE WAY CLUTCH |  |  | 1
|  | 13 | 71342 | FIXED DRIVE FACE |  |  | 1
|  | 14 | 71343 | BASEPLATE,,DRIVING WHEEL |  |  | 1
|  | 15 | 71662 | SREW ,M4×8 |  |  | 6
|  | 16 | 71345 | DRIVEN SHEEL SUB-ASSY. |  |  | 1
|  | 17 | 10744 | BOLT ,M4×35 |  |  | 4
|  | 18 | 71346 | BRAKE STOP |  |  | 2
|  | 19 | 71347 | SLIDER,DRIVEN WHEEL |  |  | 2
|  | 20 | 71348 | FIXED DRIVEN FACE |  |  | 1
|  | 21 | 71349 | WASHER Φ35 |  |  | 1
|  | 22 | 71664 | CYLINDRICAL PIN 3.5X26 |  |  | 2
|  | 23 | 71350 | COLLER |  |  | 2
|  | 24 | 71351 | PIN,COLLER |  |  | 2
|  | 25 | 71352 | MOVABLE DRIVEN FACE |  |  | 1
|  | 26 | 71353 | SPRING, DRIVEN WHEEL |  |  | 1
|  | 27 | 71354 | SPRING SEAT L,DRIVEN WHEEL |  |  | 1
|  | 28 | 71669 | RING 35 |  |  | 1
|  | 29 | 71326 | INSTALLATION SLEEVE,DRIVING SHEEL |  |  | 1
|  | 30 | 71327 | MOUNTING BOLT,DRIVING WHEEL |  |  | 1
|  | 31 | 71328 | INSTALLATION SLEEVE,DRIVEN SHEEL |  |  | 1
|  | 32 | 71329 | MOUNTING BOLT,DRIVEN WHEEL |  |  | 1
|  | 33 | 71668 | Internal teeth lock washers |  |  | 1
|  | 34 | 71331 | ADJUSTING WASHER,CVT |  |  | 1
|  | 34 | 72023 | WASHER |  |  | 1
|  | 35 | 10071 | WASHER Φ4 |  |  | 2
|  | 36 | 72025 | Centrifugal weight |  |  | 6
15
←→Interchangeable；≠Noninterchangeable；←New for old →old for new
16 TRANSMISSION ASSY | 变速器部件 | REF. No. | PART No. | DESCRIPTION | PIN | I/C | Q'TY
|  | 1 | 71720 | DRIVE SHAFT |  |  | 1
|  | 2 | 71729 | REVERSE IDLE GEARSHAFT |  |  | 1
|  | 3 | 71730 | REVERSE SLEEVE |  |  | 1
|  | 4 | 71731 | REVERSE IDLE GEAR |  |  | 1
|  | 5 | 71732 | PARKING BRAKE DISC |  |  | 1
|  | 6 | 71733 | COUNTER SHAFT |  |  | 1
|  | 7 | 71734 | PARKING SWITCH PLATE |  |  | 1
|  | 8 | 71735 | WASHER 25.2 |  |  | 3
|  | 9 | 10064 | RING 25 |  |  | 3
|  | 10 | 71736 | HIGHT DRIVEN GEAR |  |  | 1
|  | 11 | 71721 | HIGHTGEARSHIFT DOG |  |  | 1
|  | 12 | 71722 | VICE SHAFT SPLINE HOUSING |  |  | 2
|  | 13 | 71723 | REVERSE DRIVEN GEAR |  |  | 1
|  | 14 | 71724 | GEAR BUSHING |  |  | 3
|  | 15 | 71725 | LOW-REVERSE GEARSHIFT DOG |  |  | 1
|  | 16 | 71726 | LOW DRIVEN GEAR |  |  | 1
|  | 17 | 71727 | INTERMEDIATE GEAR 1 |  |  | 1
|  | 18 | 71728 | COUNTER SHAFT PLUG |  |  | 1
|  | 19 | 10818 | Six countersunk head screws M5X16 |  |  | 4
|  | 20 | 10714 | CYLINDRICAL PIN 5X12 |  |  | 4
16
←→Interchangeable；≠Noninterchangeable；←New for old →old for new
17 SHIFT ASSY | 换挡机构部件 | REF. No. | PART No. | DESCRIPTION | PIN | I/C | Q'TY
|  | 1 | 71745a | SHIFT DRUM SHAFT |  |  | 1
|  | 2 | 71750a | LOW SPEED-REVERSE SHIFT DRUM |  |  | 1
|  | 3 | 71751 | HIGH GEARSHIFT FORK |  |  | 1
|  | 4 | 71752a | SHIFT COMPRESSION SPRING |  |  | 2
|  | 5 | 71753a | HIGH GEARSHIFT DRUM |  |  | 1
|  | 6 | 71754 | WASHER 28.2 |  |  | 1
|  | 7 | 71755 | PARKING STALLS SHIFT DRUM |  |  | 1
|  | 7 | 71755a | PARKING STALLS SHIFT DRUM |  |  | 1
|  | 8 | 71756 | GEARSHIFT CAM STOPPER PLATE |  |  | 1
|  | 9 | 71757 | IN THE CAR STALLS PLECTRUM |  |  | 1
|  | 10 | 71746 | GEARSHIFT FORK SHAFT |  |  | 1
|  | 11 | 71747 | LOW/REVERSE GEARSHIFT FORK |  |  | 1
|  | 12 | 71748 | RETURN SPRING |  |  | 1
|  | 13 | 71749 | GEARSHIFT CAM STOPPER BOLT |  |  | 1
|  | 14 | 71738 | GEARSHIFT CAM STOPPER |  |  | 1
|  | 15 | 71739a | SHIFT SHAFT ASSY. |  |  | 1
|  | 16 | 71740a | SHIFT GEAR ASSY. |  |  | 1
|  | 17 | 71741 | GEARSHIFT SHAFT |  |  | 1
|  | 18 | 71742 | SLEEVE |  |  | 1
|  | 19 | 71743a | GEARSHIFT RETURN SPRING |  |  | 1
|  | 20 | 71744 | WASHER 14 |  |  | 1
|  | 21 | 10115 | RING 14 |  |  | 1
|  | 22 | 10712 | B-TYPE CYLINDRICAL PIN |  |  | 1
|  | 23 | 10769 | RING 28 |  |  | 4
|  | 24 | 10744 | SOCKET HEAD CAP SCREWS M4X35 |  |  | 2
|  | 25 | 10130 | OPEN RETAINING RING 6 |  |  | 1
|  | 26 | 10762 | WASHER 6 |  |  | 1
|  | 27 | 72097 | SHIFT COMPRESSION SPRING |  |  | 1
|  | 28 | 71775 | WASHER 1 |  |  | 1
|  | 29 | 72098 | WASHER 28.2 B |  |  | 2
| · | 17
←→Interchangeable；≠Noninterchangeable；←New for old →old for new
18 REAR OUTPUT ASSY | 后驱动总成部件 | REF. No. | PART No. | DESCRIPTION | PIN | I/C | Q'TY
|  | 1 | 71761 | IDLER WHEEL 2 |  |  | 1
|  | 2 | 71769 | DRIVE BEVEL GEAR |  |  | 1
|  | 3 | 71770 | REAR OUTPUT SHAFT (old model) |  |  | 1
|  | 3 | 71770a | REAR OUTPUT SHAFT (new model,apply to:1BA-17461-01 FRONT DRIVE SHAFT (new model)、1BA-17462-01 SPLINE SETS (new model)) |  | ← | 1
|  | 4 | 71771 | DRIVEN BEVEL GEAR |  |  | 1
|  | 5 | 71772 | BEARING BRAKET |  |  | 1
|  | 6 | 71773 | LOCKING NUT M20X1.5 |  |  | 1
|  | 7 | 10731 | BEARING 5206 C3 |  |  | 1
|  | 8 | 71774 | BEARING PLATE |  |  | 1
|  | 9 | 10757 | Six countersunk head screws M6X14 |  |  | 3
|  | 10 | 71775 | WASHER 1 |  |  | 1
|  | 11 | 71777 | SHIM 2 （OPTIONAL) |  |  | 1
|  | 12 | 71762 | LOCKING NUT M22X1.5 |  |  | 1
|  | 13 | 71759 | NEEDLE BEARING 32NQ5419 |  |  | 1
|  | 14 | 71763 | BEARING BRAKET,REAR OUTPUT SHAFT |  |  | 1
|  | 15 | 71764 | O-RING 59.6X3.5 |  |  | 1
|  | 16 | 71765 | SHIM （OPTIONAL) |  |  | 2
|  | 17 | 10732 | BEARING 5205 |  |  | 1
|  | 18 | 10766 | WASHER 52 |  |  | 1
|  | 19 | 71760 | SEAL 35X54X8 |  |  | 1
|  | 20 | 71767 | STUD BOLTS M8X41 |  |  | 2
|  | 21 | 71768 | STUD BOLTS M8X47 |  |  | 2
|  | 22 | 10008G | SOCKET HEAD SCREW M6X20 |  |  | 3
|  | 23 | 10746 | SOCKET HEAD SCREW M6X16 |  |  | 1
|  | 24 | 40413 | WASHER 22 |  |  | 1
|  | 25 | 70295 | O-RING 20X3 |  |  | 1
|  | 26 | 71688 | NUT M16X1.5 |  |  | 1
|  | 27 | 71689 | WASHER 16.5 |  |  | 1
|  | 28 | 10776 | NUT M 8 |  |  | 4
|  | 29 | 71766 | PIN DOWEL 12X14 |  |  | 2
18
←→Interchangeable；≠Noninterchangeable；←New for old →old for new
19 FRONT DRIVE ASSY | 前驱动总成部件 | REF. No. | PART No. | DESCRIPTION | PIN | I/C | Q'TY
|  | 1 | 71779a | FRONT DRIVE SHAFT (new model,apply to:1BA-17462-01 SPLINE SETS (new model)、1BA-17421-01 REAR OUTPUT SHAFT (new model)) |  |  | 1
|  | 2 | 71780a | SPLINE SETS (new model,apply to:1BA-17461-01 FRONT DRIVE SHAFT (new model)、1BA-17421-01 REAR OUTPUT SHAFT (new model)) |  |  | 1
|  | 3 | 71781 | BEARING BRAKET, FRONT DEIVE SHAFT |  |  | 1
|  | 4 | 71782 | SLEEVE,FRONT DRIVE SHAFT |  |  | 1
|  | 5 | 71783 | SHEATH HOLDER |  |  | 1
|  | 6 | 71784 | WIRE RING Ф21X1.3 |  |  | 1
|  | 7 | 10267N | BEARING 6205 |  |  | 1
|  | 8 | 71760 | SEAL 35X54X8 |  |  | 1
|  | 9 | 71764 | O-RING 59.6X3.5 |  |  | 1
|  | 10 | 10766 | RING 52 |  |  | 1
|  | 11 | 10008G | SOCKET HEAD SCREWS M6X20 |  |  | 4
19
←→Interchangeable；≠Noninterchangeable；←New for old →old for new
20 TIMING CHAIN | 正时链条部件 | REF. No. | PART No. | DESCRIPTION | PIN | I/C | Q'TY
|  | 1 | 71790 | GASKET，TENSIONER CASE |  |  | 2
|  | 2 | 71791 | BOLT |  |  | 1
|  | 3 | 71792 | SPACER,TENSIONER CASE |  |  | 1
|  | 4 | 71786 | CAM CHAIN TENSION ADJUSTER |  |  | 1
|  | 5 | 4080097 | SCREW PAN |  |  | 1
|  | 6 | 71787 | CHAIN |  |  | 1
|  | 7 | 71788 | CAM CHAIN TENSIONER |  |  | 1
|  | 8 | 71789 | CAM CHAIN GUIDE |  |  | 1
|  | 9 | 10170 | BOLT M6X30 |  |  | 2
20
←→Interchangeable；≠Noninterchangeable；←New for old →old for new
21 WATER PUMP ASSY | 冷却泵部件 | REF. No. | PART No. | DESCRIPTION | PIN | I/C | Q'TY
|  | 1 | 71797a | CONNECTOR, WATER PUMP |  |  | 1
|  | 2 | 10140W | BOLT M6X12 |  |  | 1
|  | 3 | 22810 | WASHER 6 |  |  | 1
|  | 4 | 10747 | SOCKET SCREW M6X50 |  |  | 2
|  | 5 | 71798 | SHELL，WATER PUMP |  |  | 1
|  | 6 | 71799 | HOUSING COVER |  |  | 1
|  | 7 | 10085B | SOCKET SCREW M6X25 |  |  | 2
|  | 8 | 71800 | GASKET HOUSING COVER |  |  | 1
|  | 9 | 71801 | PELLER SHAFT ASSY |  |  | 1
|  | 10 | 71794 | MECHANICAL SEAL |  |  | 1
|  | 11 | 71802 | AXLE,PELLER SHAFT ASSY |  |  | 1
|  | 12 | 71795 | SEAL 12X28X7 |  |  | 1
|  | 13 | 71796 | BEARING 16101 |  |  | 2
|  | 14 | 71803 | O-RING 36X3.2 |  |  | 1
|  | 15 | 71314 | WATER PUMP |  |  | 1
21
←→Interchangeable；≠Noninterchangeable；←New for old →old for new
22 COOLING COMPONENTS | 冷却部件 | REF. No. | PART No. | DESCRIPTION | PIN | I/C | Q'TY
|  | 1 | 72192 | RADIATOR |  |  | 1
|  | 2 | 71805 | THERMOSTATIC VALVE COMPONENTS |  |  | 1
|  | 3 | 71807 | THERMOSTATIC SHELL |  |  | 1
|  | 4 | 71808 | DOWN SHELL |  |  | 1
|  | 5 | 72193 | TEMPERATURE CONTROL VALVE STENTS |  |  | 1
|  | 6 | 71868 | CONDUIT JOINTS |  |  | 1
|  | 7 | 70143 | THERMOSTATIC VALVE |  |  | 1
|  | 8 | 35095e | THE COOLING FLUID TEMPERATURE SENSOR |  |  | 1
|  | 9 | 10085B | SOKET HEAD CAP SCREW M6X25 |  |  | 3
|  | 10 | 72194 | OUTLET HOSE, CYLINDER HEAD |  |  | 1
|  | 11 | 72195 | INLET HOSE, READIATOR |  |  | 1
|  | 12 | 72196 | OUTLET HOSE, READIATOR |  |  | 1
|  | 13 | 72027 | HOSE HOOPS 21/44 |  |  | 6
|  | 14 | 71815 | FAN MOUTING BRACKET |  |  | 1
|  | 15 | 71816 | FAN INSTALLED BOARD |  |  | 4
|  | 16 | 72197 | VENTILATION TUBE WATER TANK |  |  | 1
|  | 17 | 72198 | MINOR CYCLE CONDUIT |  |  | 1
|  | 18 | 71809 | FAN MOTER COMPONENTS (SPAL) |  |  | 1
|  | 19 | 70339 | WASHER,TANK RECOVERY |  |  | 1
|  | 20 | 70340 | TANK RECOVERY |  |  | 1
|  | 21 | 70338 | COVER,TANK RECOVERY |  |  | 1
|  | 22 | 72199 | PIPE,SAFETY VALVE |  |  | 1
|  | 23 | 622008 | CLIP 1 |  |  | 2
|  | 24 | 70342 | PIPE,TANK RECOVERY |  |  | 1
|  | 25 | 22907 | SAFETY VALVE |  |  | 1
|  | 26 | 71932 | COOL FAN THERMO-SWITCH |  |  | 1
|  | 27 | 10737 | O-RING 13.2X1.8 |  |  | 1
|  | 28 | 72200 | PIPE A |  |  | 1
|  | 29 | 72201 | REFILL HOSE, READIATOR |  |  | 1
|  | 30 | 72202 | OIL TANKS |  |  | 1
|  | 31 | 71658 | HOSE CLAMPS 8/14 |  |  | 4
|  | 32 | 70960 | PLASTIC FLEXIBLE INSTALLATION NUT |  |  | 4
|  | 33 | 10140B | BOLT M6X12 |  |  | 4
|  | 34 | 22914 | CLIP |  |  | 4
|  | 35 | 72203 | PIPE B |  |  | 1
22
←→Interchangeable；≠Noninterchangeable；←New for old →old for new
23 AIR CLEANER | 空滤器组件 | REF. No. | PART No. | DESCRIPTION | PIN | I/C | Q'TY
|  | 1 | 71825 | UPPER HOUSING, AIR CLEANER |  |  | 1
|  | 2 | 71831 | LOWER HOUSING, AIR CLEANER |  |  | 1
|  | 3 | 71832 | SPRING CARD HOOP 10 |  |  | 1
|  | 4 | 71833 | ROW TUBING A |  |  | 1
|  | 5 | 71834 | THROTTLE BODY CONNECTION TUBE |  |  | 1
|  | 8 | 71823 | AIR CLEANER CORE |  |  | 1
|  | 9 | 71836 | PROOF PIPES, AIR CLEANER |  |  | 1
|  | 10 | 71837 | SPRING CARD HOOP 13 |  |  | 2
|  | 11 | 71824 | CARD HOOP 70 |  |  | 1
|  | 12 | 71838 | VENTILATION TUBE BODY |  |  | 1
|  | 13 | 71826 | ROW TUBING B |  |  | 1
|  | 14 | 71827 | SPRING CARD HOOP 15 |  |  | 1
|  | 16 | 71829 | THE VALVE COVER INTO VENTILATION TUBE |  |  | 1
|  | 18 | 71317 | FILTER SPONGE SET |  |  | 1
|  | 19 | 10760 | CROSS RECESSED PAN HEAD TAPPING SCREWS ST4.8 |  |  | 9
|  | 20 | 71933 | AIR CLEANER COVER |  |  | 1
|  | 21 | 43519 | CLIP SPRING |  |  | 1
|  | 22 | 71358 | SPRING CARD HOOP 13 |  |  | 2
|  | 23 | 1309150 | SPRING CARD HOOP |  |  | 1
|  | 24 | 71316 | AIR CLEANER ASSY. |  |  | 1
|  | 25 | 72101 | AIR CLEANER COVER RING |  |  | 1
|  | 26 | 72102 | UPPER HOUSING, AIR CLEANER RING |  |  | 1
12.23
←→Interchangeable；≠Noninterchangeable；←New for old →old for new
24 EXHAUST | 消音器组件 | REF. No. | PART No. | DESCRIPTION | PIN | I/C | Q'TY
|  | 1 | 72204 | MUFFLER（USED FOR EUROPE) |  |  | 1
|  | 2 | 23408 | SPRING |  |  | 4
|  | 3 | 72205 | PIPE A, EXHAUST |  |  | 1
|  | 4 | 23403 | GASKET,EXHAUSE |  |  | 2
|  | 5 | 10794 | NUT M8 |  |  | 4
|  | 6 | 72206 | PIPE B, EXHAUST |  |  | 1
|  | 7 | 71842 | JOINT,EXHAUSE |  |  | 2
|  | 8 | 70826 | SENSOR |  |  | 1
|  | 9 | 72089 | SHIELD B,THE MUFFLER PIPE A |  |  | 1
|  | 10 | 10950 | BOLT M6×12 |  |  | 6
|  | 11 | 10308 | SPRING WASHER D6 |  |  | 6
|  | 12 | 70053 | WASHER D6 |  |  | 6
|  | 13 | 72090 | SHIELD A,THE MUFFLER PIPE A |  |  | 4
|  | 14 | 72091 | THE LINING B OF GLASSFIBER (new model) |  |  | 2
24
←→Interchangeable；≠Noninterchangeable；←New for old →old for new
25 FUEL INJECTION ASSY | 进气喷油部件 | REF. No. | PART No. | DESCRIPTION | PIN | I/C | Q'TY
|  | 1 | 71846 | INTAKE PIPE PADS |  |  | 1
|  | 2 | 71847 | O-RING 51.5X2 |  |  | 2
|  | 3 | 71848 | FEED HOSE |  |  | 1
|  | 4 | 71849 | JOINT,FEED HOSE |  |  | 1
|  | 5 | 71850 | INJECTOR CAP |  |  | 1
|  | 6 | 71844 | CLIP 64 |  |  | 2
|  | 7 | 10059 | BOLT M8X12 |  |  | 2
|  | 8 | 10716W | BOLT M6X10 |  |  | 1
|  | 9 | 71845 | INJECTOR |  |  | 1
|  | 10 | 71957 | INTAKE AIR TEMPERATURE SENSOR(SUBJECT) |  |  | 1
|  | 11 | 71958 | INTAKE AIR TEMPERATURE SENSOR PLATE |  |  | 1
|  | 12 | 70040 | SCREW M4X8 |  |  | 1
|  | 13 | 71032 | SPRING WASHER 4 |  |  | 1
|  | 14 | 10761 | WASHER 4 |  |  | 1
|  | 15 | 71851 | THROTTLE BODY ASSEMBLY |  |  | 1
|  | 16 | 71852 | SPEED LIMITING BLOCK OF THE TB |  |  | 1
|  | 17 | 73478 | SCREW M4X12 |  |  | 1
25
←→Interchangeable；≠Noninterchangeable；←New for old →old for new
26 ACCESSORY | 附件 | 1 | 71355 | Driving wheel puller |  |  | 1
|  | 2 | 71356 | Rotor ASSY puller |  |  | 1
|  | 3 | 71313 | Crankshaft nut wrench (M35X1.5) |  |  | 1
|  | 4 | 72014 | Driven pulley spring compressor
|  | 5 | 72038 | THE TOOL FOR ONE WAY CLUTCH OF DRIVING WHEEL |  |  | 1
26
Frequently used Accessories |  | REF. No. | PART No. | DESCRIPTION | PIN | I/C | Q'TY
|  | 1 | 71718 | GASKET,VALVE COVER |  |  | 2
|  | 2 | 71793 | GASKET, CYLINDER |  |  | 1
|  | 3 | 71785 | CYLINDER |  |  | 1
|  | 4 | 71822 | GASKET,CYLINDER |  |  | 1
|  | 5 | 71865 | GASKET 2,CYLINDER HEAD |  |  | 1
|  | 6 | 71879 | CLIP |  |  | 2
|  | 7 | 71886 | PISTON PIN |  |  | 1
|  | 8 | 71887 | PISTON |  |  | 1
|  | 9 | 71888 | PISTON RING 1 SET |  |  | 1
|  | 10 | / | PISTON RING 2 SET |  |  | 1
|  | 11 | / | PISTON RING SET |  |  | 1
|  | 12 | 71950 | PIUG SPARK (BOSCH) |  |  | 1
|  | 13 | 71867 | GASKET 1,CYLINDER HEAD |  |  | 1
|  | 14 | 71898 | ENGINE MOUNT BUSHING |  |  | 4
|  | 15 | 71901 | COMBINATORIAL GASKET |  |  | 4
|  | 16 | 70196 | OIL FILTER |  |  | 1
|  | 17 | 71916 | WASHER,RIGHT CRANKCASE |  |  | 1
|  | 18 | 71921 | GASKET, LEFT COVER |  |  | 1
|  | 19 | 71925 | GASKET,SHIFT COVER |  |  | 1
|  | 20 | 71332 | BELT |  |  | 1
|  | 21 | 71335 | DAMPER |  |  | 3
|  | 22 | 71336 | SLIDER,DRIVING WHEEL |  |  | 6
|  | 23 | 71346 | BRAKE STOP |  |  | 2
|  | 24 | 71350 | COLLER |  |  | 2
|  | 25 | 71347 | SLIDER,DRIVEN WHEEL |  |  | 2
|  | 26 | 71790 | GASKET，TENSIONER CASE |  |  | 2
|  | 27 | 71317 | FILTER SPONGE SET |  |  | 1
|  | 28 | 71316 | AIR CLEANER ASSY. |  |  | 1
|  | 29 | 23403 | GASKET,EXHAUSE |  |  | 2
|  | 30 | 71842 | JOINT,EXHAUSE |  |  | 2
|  | 31 | 23408 | SPRING |  |  | 4